## TWR Exchange
BATTERY LIFE CALCULATOR FOR DW1000 IN TWO-WAY RANGING USE CASE
Enter your parameters in the yellow coloured cells - do not enter data in any other cell in this sheet
Cells shaded green are calculated values
STEP 1: SELECT YOUR CHANNEL PARAMETERS | [7 empty] | RESULTING FRAME PARAMETERS
| Parameter | Value | Units | Comments |  |  |  | Parameter | Duration | Units
| Channel | 5 | Channel No | Enter your chosen channel of operation here |  |  |  | Preamble duration | 146.5385 | µs
| Data rate | 6800 | kb/s | Enter your data rate here |  |  |  | Payload duration | 127.1795 | µs
| Preamble Length | 128 | symbols | Enter your preamble length here |  |  |  | Total frame duration | 273.7179 | µs
| PRF | 64 | MHz | Enter your PRF here |  |  |  | Tx preamble current | 94.4209 | mA
| # bytes | 85 | bytes | Enter the number of payload bytes here |  |  |  | Tx Payload current | 58.7345 | mA
[8 empty] | Rx preamble current | 130.1818 | mA
[8 empty] | Rx Payload current | 135.6364 | mA
STEP 2: INPUT DETAILS ABOUT YOUR POWER SUPPLY
| Parameter | Value | Units | Comments
| Battery Capacity | 1000 | mAh | mAh (assuming steady state low load)
| Do you use a DC/DC for VDDLDOD / VDDLDOA? | Yes | Yes / No | Does your design use a DC/DC converter to provide the VDDLDOA and VDDLDOD supplies to the DW1000?
| DC/DC input voltage | 3.3 | V DC | The voltage at the input to the DC/DC
| DC/DC output voltage | 1.8 | V DC | The output voltage from the DC/DC
| DC/DC efficiency | 90% | % | The efficiency of the DC/DC converter
STEP 3: ARE YOU A TAG OR AN ANCHOR
An anchor is assumed to be listening all the time for polls from a tag. A tag polls, waits for a response from the anchor and either gets one and begins a two way ranging exchange or times out and goes to sleep
| Parameter | Value | Units | Comments
| Which node? | Tag |  | Which of the two nodes are you?
STEP 4: INPUT THE CHARACTERISTICS OF YOUR TWO WAY RANGING
How often do you want the tag to range or poll looking for an anchor?
| Parameter | Value | Units | Comments
| Two way ranging Rate | 500 | Hz | Ranging occurs this many times per second
| Time between ranges | 0.002 | s | This is the ranging period
| Node repsonse time | 500 | µs | Time from start of receipt of data portion of frame to start of transmission of data portion of response
STEP 5: AVERAGE CURRENT & BATTERY LIFE CALCULATIONS FOR VARIOUS SCENARIOS
A: TAG CURRENT PER TAG POLL IN DISCOVERY PHASE
| Phase | Current (mA) | Duration per instance (ms) | Charge used per instance (µAs) | Avg time / s (ms) used to calc sleep time | Avg Current per second (mA) | % of total | What's happening? |  |  | Lifespan for chosen battery
| Startup | 4 | 3 | 12 | 1500 | 6 | 19.06% | Tag wakes from sleep |  |  | Quantity | Period
| Tx Preamble | 94.4209 | 0.14654 | 13.8363 | 73.2692 | 6.9181 | 21.97% | Tag sends "Poll" preamble |  |  | 31.7638 | hours
| Tx Data | 58.7345 | 0.12718 | 7.4698 | 63.5897 | 3.7349 | 11.86% | Tag sends "Poll" data |  |  | 1.3235 | days
| Tag idles before turning on Rx | 18 | 0.22628 | 4.0731 | 113.141 | 2.0365 | 6.469% | Tag waits while anchor formulates "Response" message
| Rx Preamble hunt | 130.1818 | 0.19654 | 25.5857 | 98.2692 | 12.7929 | 40.63% | Tag listens for response from anchor
| Deep Sleep | 5e-05 |  |  | -848.2692 | -4.2413e-05 | -0.0001347% | No reponse received so time-out and go to sleep
[5 empty] | AVERAGE CURRENT IN 1 s | 31.4824
B: TAG CURRENT WHEN RANGING AT THE REQUESTED RATE
| Phase | Current (mA) | Duration per instance (ms) | Charge used per instance (µAs) | Avg time / s (ms) used to calc sleep time | Avg Current per second (mA) | % of total | What's happening? |  |  | Lifespan for chosen battery
| Startup | 4 | 3 | 12 | 1500 | 6 | 11.36% | Tag wakes from sleep |  |  | Quantity | Period
| Tx Poll Preamble | 94.4209 | 0.14654 | 13.8363 | 73.2692 | 6.9181 | 13.1% | Tag sends "Poll" preamble |  |  | 18.9404 | hours
| Tx Poll Data | 58.7345 | 0.12718 | 7.4698 | 63.5897 | 3.7349 | 7.074% | Tag sends "Poll" data |  |  | 0.78918 | days
| Tag idles before turning on Rx | 18 | 0.22628 | 4.0731 | 113.141 | 2.0365 | 3.857% | Tag waits while anchor formulates "Response" message. Wait time is determined by Response Time
| Rx Preamble hunt | 130.1818 | 0.05 | 6.5091 | 25 | 3.2545 | 6.164% | Tag turns on Rx and listens for "Response" from anchor
| Rx Response Preamble | 130.1818 | 0.14654 | 19.0766 | 73.2692 | 9.5383 | 18.07% | Tag receives "Response" preamble from anchor
| Rx Response data | 135.6364 | 0.12718 | 17.2502 | 63.5897 | 8.6251 | 16.34% | Tag receives "Response" data from anchor
| Tag idles before turning on Tx | 18 | 0.22628 | 4.0731 | 113.141 | 2.0365 | 3.857% | When necessary Tag idles to meet regulatory requirement of only 1 tx per ms
| Tx Final Preamble | 94.4209 | 0.14654 | 13.8363 | 73.2692 | 6.9181 | 13.1% | Tag sends "Final" preamble to anchor
| Tx Final Data | 58.7345 | 0.12718 | 7.4698 | 63.5897 | 3.7349 | 7.074% | Tag sends "Final" data to anchor
| Return to Deep Sleep | 5e-05 |  |  | -911.859 | -4.5593e-05 | -8.636e-05% | Tag returns to sleep
|  |  | 4.3237 |  | AVERAGE CURRENT IN 1 s | 52.7971

## DCALC
MESSAGE DURATION CALCULATIONS
INPUT PARAMETERS FROM ENTRY SHEET |  |  |  | RETURNED RESULTS | [7 empty] | VERIFICATION |  |  |  | verified against engineering spreadsheet
| Channel | 5 |  | Preamble duration |  | 146.5385 | [5 empty] | DR | PLEN | PRF | Preamble Duration | Payload Duration
| Data rate | 6800 |  | Payload duration |  | 127.1795 | [9 empty] | 3 | 12 | 30 | 50 | 90 | 127 | 1023
| Preamble | 128 |  | Total duration |  | 273.7179 | [5 empty] | 110 | 64 | 16 | 127.1795 | 381.4639 | 1058.1632 | 2411.5618 | 3915.338 | 6922.8904 | 9704.8765 | 77074.0513
| PRF | 64 | [9 empty] | 110 | 128 | 16 | 190.7692 | 381.4639 | 1058.1632 | 2411.5618 | 3915.338 | 6922.8904 | 9704.8765 | 77074.0513
| # bytes | 85 | [9 empty] | 110 | 256 | 16 | 317.9487 | 381.4639 | 1058.1632 | 2411.5618 | 3915.338 | 6922.8904 | 9704.8765 | 77074.0513
[12 empty] | 110 | 512 | 16 | 572.3077 | 381.4639 | 1058.1632 | 2411.5618 | 3915.338 | 6922.8904 | 9704.8765 | 77074.0513
PARAMETER CONVERSION TABLES | [11 empty] | 110 | 1024 | 16 | 1081.0256 | 381.4639 | 1058.1632 | 2411.5618 | 3915.338 | 6922.8904 | 9704.8765 | 77074.0513
|  | Chnl | Band-width | Input PRF | Preamble PRF used | Data PRF used | Preamble Multiplier | Input data rate | Pulses per burst 16M PRF | Pulses per burst 64M PRF | Preamble extension | 110 | 2048 | 16 | 2098.4615 | 381.4639 | 1058.1632 | 2411.5618 | 3915.338 | 6922.8904 | 9704.8765 | 77074.0513
[12 empty] | 110 | 4096 | 16 | 4133.3333 | 381.4639 | 1058.1632 | 2411.5618 | 3915.338 | 6922.8904 | 9704.8765 | 77074.0513
|  | 1 | 500 | 16 | 16.1032 | 15.6 | 16 | 110 | 128 | 512 | 64 | 110 | 64 | 64 | 130.2564 | 381.4639 | 1058.1632 | 2411.5618 | 3915.338 | 6922.8904 | 9704.8765 | 77074.0513
|  | 2 | 500 | 64 | 62.8913 | 62.4 | 64 | 850 | 16 | 64 | 8 | 110 | 128 | 64 | 195.3846 | 381.4639 | 1058.1632 | 2411.5618 | 3915.338 | 6922.8904 | 9704.8765 | 77074.0513
|  | 3 | 500 |  |  |  |  | 6800 | 2 | 8 | 16 | 110 | 256 | 64 | 325.641 | 381.4639 | 1058.1632 | 2411.5618 | 3915.338 | 6922.8904 | 9704.8765 | 77074.0513
|  | 4 | 1300 | [8 empty] | 110 | 512 | 64 | 586.1538 | 381.4639 | 1058.1632 | 2411.5618 | 3915.338 | 6922.8904 | 9704.8765 | 77074.0513
|  | 5 | 500 | [8 empty] | 110 | 1024 | 64 | 1107.1795 | 381.4639 | 1058.1632 | 2411.5618 | 3915.338 | 6922.8904 | 9704.8765 | 77074.0513
|  | 7 | 1300 | [8 empty] | 110 | 2048 | 64 | 2149.2308 | 381.4639 | 1058.1632 | 2411.5618 | 3915.338 | 6922.8904 | 9704.8765 | 77074.0513
PARAMETERS USED IN CALCS | [11 empty] | 110 | 4096 | 64 | 4233.3333 | 381.4639 | 1058.1632 | 2411.5618 | 3915.338 | 6922.8904 | 9704.8765 | 77074.0513
[12 empty] | 850 | 64 | 16 | 71.5385 | 47.683 | 132.2704 | 301.4452 | 489.4172 | 865.3613 | 1213.1096 | 9634.2564
| Channel Bandwidth | 500 | [9 empty] | 850 | 128 | 16 | 135.1282 | 47.683 | 132.2704 | 301.4452 | 489.4172 | 865.3613 | 1213.1096 | 9634.2564
| Preamble PRF | 62.8913 | [9 empty] | 850 | 256 | 16 | 262.3077 | 47.683 | 132.2704 | 301.4452 | 489.4172 | 865.3613 | 1213.1096 | 9634.2564
| Preamble extension | 16 | [9 empty] | 850 | 512 | 16 | 516.6667 | 47.683 | 132.2704 | 301.4452 | 489.4172 | 865.3613 | 1213.1096 | 9634.2564
| Preamble multiplier | 64 | [9 empty] | 850 | 1024 | 16 | 1025.3846 | 47.683 | 132.2704 | 301.4452 | 489.4172 | 865.3613 | 1213.1096 | 9634.2564
| No of Preamble pulses | 9216 | [9 empty] | 850 | 2048 | 16 | 2042.8205 | 47.683 | 132.2704 | 301.4452 | 489.4172 | 865.3613 | 1213.1096 | 9634.2564
[12 empty] | 850 | 4096 | 16 | 4077.6923 | 47.683 | 132.2704 | 301.4452 | 489.4172 | 865.3613 | 1213.1096 | 9634.2564
| Data PRF | 62.4 | [9 empty] | 850 | 64 | 64 | 73.2692 | 47.683 | 132.2704 | 301.4452 | 489.4172 | 865.3613 | 1213.1096 | 9634.2564
| Data pulses per burst | 8 | [9 empty] | 850 | 128 | 64 | 138.3974 | 47.683 | 132.2704 | 301.4452 | 489.4172 | 865.3613 | 1213.1096 | 9634.2564
| Data bursts per second | 7.8 | [9 empty] | 850 | 256 | 64 | 268.6538 | 47.683 | 132.2704 | 301.4452 | 489.4172 | 865.3613 | 1213.1096 | 9634.2564
| Pulse separation | 2 | [9 empty] | 850 | 512 | 64 | 529.1667 | 47.683 | 132.2704 | 301.4452 | 489.4172 | 865.3613 | 1213.1096 | 9634.2564
| Burst duration | 16 | [9 empty] | 850 | 1024 | 64 | 1050.1923 | 47.683 | 132.2704 | 301.4452 | 489.4172 | 865.3613 | 1213.1096 | 9634.2564
| No of data bursts | 797.9091 | [9 empty] | 850 | 2048 | 64 | 2092.2436 | 47.683 | 132.2704 | 301.4452 | 489.4172 | 865.3613 | 1213.1096 | 9634.2564
[12 empty] | 850 | 4096 | 64 | 4176.3462 | 47.683 | 132.2704 | 301.4452 | 489.4172 | 865.3613 | 1213.1096 | 9634.2564
PREAMBLE LENGTH CALCULATIONS | [11 empty] | 6800 | 64 | 16 | 71.5385 | 5.9604 | 16.5338 | 37.6807 | 61.1772 | 108.1702 | 151.6387 | 1204.2821
[12 empty] | 6800 | 128 | 16 | 135.1282 | 5.9604 | 16.5338 | 37.6807 | 61.1772 | 108.1702 | 151.6387 | 1204.2821
| Preamble Length | 146.5385 | [9 empty] | 6800 | 256 | 16 | 262.3077 | 5.9604 | 16.5338 | 37.6807 | 61.1772 | 108.1702 | 151.6387 | 1204.2821
[12 empty] | 6800 | 512 | 16 | 516.6667 | 5.9604 | 16.5338 | 37.6807 | 61.1772 | 108.1702 | 151.6387 | 1204.2821
DATA LENGTH CALCULATIONS | [11 empty] | 6800 | 1024 | 16 | 1025.3846 | 5.9604 | 16.5338 | 37.6807 | 61.1772 | 108.1702 | 151.6387 | 1204.2821
[12 empty] | 6800 | 2048 | 16 | 2042.8205 | 5.9604 | 16.5338 | 37.6807 | 61.1772 | 108.1702 | 151.6387 | 1204.2821
| Data Length | 127.1795 | [9 empty] | 6800 | 4096 | 16 | 4077.6923 | 5.9604 | 16.5338 | 37.6807 | 61.1772 | 108.1702 | 151.6387 | 1204.2821
|  | 102.296 | [9 empty] | 6800 | 64 | 64 | 73.2692 | 5.9604 | 16.5338 | 37.6807 | 61.1772 | 108.1702 | 151.6387 | 1204.2821
TOTAL DURATION | [11 empty] | 6800 | 128 | 64 | 138.3974 | 5.9604 | 16.5338 | 37.6807 | 61.1772 | 108.1702 | 151.6387 | 1204.2821
[12 empty] | 6800 | 256 | 64 | 268.6538 | 5.9604 | 16.5338 | 37.6807 | 61.1772 | 108.1702 | 151.6387 | 1204.2821
| Frame length | 273.7179 | [9 empty] | 6800 | 512 | 64 | 529.1667 | 5.9604 | 16.5338 | 37.6807 | 61.1772 | 108.1702 | 151.6387 | 1204.2821
[12 empty] | 6800 | 1024 | 64 | 1050.1923 | 5.9604 | 16.5338 | 37.6807 | 61.1772 | 108.1702 | 151.6387 | 1204.2821
[12 empty] | 6800 | 2048 | 64 | 2092.2436 | 5.9604 | 16.5338 | 37.6807 | 61.1772 | 108.1702 | 151.6387 | 1204.2821
OTHER DURATIONS USED | [11 empty] | 6800 | 4096 | 64 | 4176.3462 | 5.9604 | 16.5338 | 37.6807 | 61.1772 | 108.1702 | 151.6387 | 1204.2821
| DW1000 startup | 3000
| CMF length | 128
Note on B24: mdownes: This is known as Start Frame Delimiter (SFD) and together with the preamble forms the Synchronisation Header (SHR)
Note on C41: mdownes: Changed =(19+$C$9*8*63/55)/C30 to =IF(C6=6800,8,1)*21/C30+($C$9*8+ROUNDUP($C$9*8/330,0)*48)/C30 There are 21 bits of PHR, not 19 (generally). The PHR is at 850 kbps for 6810, and so needs to be calculated differently, here *8. The Reed-Solomon encoding multiple is 63/55, but this is in 6 bytes added for every 55 bytes, or part thereof, so to get the exact duration, we need to figure out how many integer encoded blocks and multiply by 48 to obtain the added number of symbols. I can explain this further if not clear (Mary).

## TXICALC
TRANSMITTER CURRENT CONSUMPTION | [20 empty] | `
| INPUT PARAMETERS FROM ENTRY SHEET |  |  |  | RETURNED RESULTS
|  | Channel | 5 | [13 empty] | PREAMBLE CURRENT VERIFICATION | [5 empty] | DATA CURRENT VERIFICATION
|  | PRF | 64
|  | DC/DC | Yes |  |  | Avg preamble current |  | 94.4209 | [8 empty] | Ch | PLEN | PRF 16 |  | PRF 64 |  | Ch | DR | PRF | DC/DC | [6 empty] | no DC/DC
|  | DC/DC Vin | 3.3 |  |  | Avg data current |  | 58.7345 | [10 empty] | DC/DC | No DC/DC | DC/DC | No DC/DC |  |  |  | Payload Duration
|  | DC/DC Vout | 1.8 | [22 empty] | 3 | 12 | 30 | 50 | 90 | 127 | 1023 | 3 | 12 | 30 | 50 | 90 | 127 | 1023
|  | DC/DC efficiency | 0.9 | [13 empty] | 1 | 64 | 65.5 | 92.6 | 83.1539 | 110.5 | 1 | 110 | 16 | 35.73 | 35.73 | 35.73 | 35.73 | 35.73 | 35.73 | 35.73 | 61.2 | 61.2 | 61.2 | 61.2 | 61.2 | 61.2 | 61.2
[18 empty] | 128 | 65.5 | 92.6 | 83.1539 | 110.5 |  | 850 | 16 | 37.22 | 37.22 | 37.22 | 37.22 | 37.22 | 37.22 | 37.22 | 62.75 | 62.75 | 62.75 | 62.75 | 62.75 | 62.75 | 62.75
[18 empty] | 256 | 65.5 | 92.6 | 83.1539 | 110.5 |  | 6800 | 16 | 49.07 | 49.07 | 49.07 | 49.07 | 49.07 | 49.07 | 49.07 | 75.26 | 75.26 | 75.26 | 75.26 | 75.26 | 75.26 | 75.26
|  | DC/DC Scale Factor | 1.65 | [14 empty] | 512 | 65.5 | 92.6 | 83.1539 | 110.5 |  | 110 | 64 | 40.03 | 40.03 | 40.03 | 40.03 | 40.03 | 40.03 | 40.03 | 65.7 | 65.7 | 65.7 | 65.7 | 65.7 | 65.7 | 65.7
[18 empty] | 1024 | 65.5 | 92.6 | 83.1539 | 110.5 |  | 850 | 64 | 41.25 | 41.25 | 41.25 | 41.25 | 41.25 | 41.25 | 41.25 | 67.01 | 67.01 | 67.01 | 67.01 | 67.01 | 67.01 | 67.01
| MODE RELATED CURRENTS | [16 empty] | 2048 | 65.5 | 92.6 | 83.1539 | 110.5 |  | 6800 | 64 | 51.04 | 51.04 | 51.04 | 51.04 | 51.04 | 51.04 | 51.04 | 77.45 | 77.45 | 77.45 | 77.45 | 77.45 | 77.45 | 77.45
[18 empty] | 4096 | 65.5 | 92.6 | 83.1539 | 110.5 | 2 | 110 | 16 | 35.73 | 35.73 | 35.73 | 35.73 | 35.73 | 35.73 | 35.73 | 61.2 | 61.2 | 61.2 | 61.2 | 61.2 | 61.2 | 61.2
|  | Startup current | 4 | [13 empty] | 2 | 64 | 65.5 | 92.6 | 83.1539 | 110.5 |  | 850 | 16 | 37.22 | 37.22 | 37.22 | 37.22 | 37.22 | 37.22 | 37.22 | 62.75 | 62.75 | 62.75 | 62.75 | 62.75 | 62.75 | 62.75
|  | Idle mode current | 18 | [14 empty] | 128 | 65.5 | 92.6 | 83.1539 | 110.5 |  | 6800 | 16 | 49.07 | 49.07 | 49.07 | 49.07 | 49.07 | 49.07 | 49.07 | 75.26 | 75.26 | 75.26 | 75.26 | 75.26 | 75.26 | 75.26
|  | DEEPSLEEP current | 5e-05 | [14 empty] | 256 | 65.5 | 92.6 | 83.1539 | 110.5 |  | 110 | 64 | 40.03 | 40.03 | 40.03 | 40.03 | 40.03 | 40.03 | 40.03 | 65.7 | 65.7 | 65.7 | 65.7 | 65.7 | 65.7 | 65.7
|  | SLEEP current | 0.001 | [14 empty] | 512 | 65.5 | 92.6 | 83.1539 | 110.5 |  | 850 | 64 | 41.25 | 41.25 | 41.25 | 41.25 | 41.25 | 41.25 | 41.25 | 67.01 | 67.01 | 67.01 | 67.01 | 67.01 | 67.01 | 67.01
[18 empty] | 1024 | 65.5 | 92.6 | 83.1539 | 110.5 |  | 6800 | 64 | 51.04 | 51.04 | 51.04 | 51.04 | 51.04 | 51.04 | 51.04 | 77.45 | 77.45 | 77.45 | 77.45 | 77.45 | 77.45 | 77.45
[18 empty] | 2048 | 65.5 | 92.6 | 83.1539 | 110.5 | 3 | 110 | 16 | 35.73 | 35.73 | 35.73 | 35.73 | 35.73 | 35.73 | 35.73 | 61.2 | 61.2 | 61.2 | 61.2 | 61.2 | 61.2 | 61.2
CURRENTS | [17 empty] | 4096 | 65.5 | 92.6 | 83.1539 | 110.5 |  | 850 | 16 | 37.22 | 37.22 | 37.22 | 37.22 | 37.22 | 37.22 | 37.22 | 62.75 | 62.75 | 62.75 | 62.75 | 62.75 | 62.75 | 62.75
[17 empty] | 3 | 64 | 65.5 | 92.6 | 83.1539 | 110.5 |  | 6800 | 16 | 49.07 | 49.07 | 49.07 | 49.07 | 49.07 | 49.07 | 49.07 | 75.26 | 75.26 | 75.26 | 75.26 | 75.26 | 75.26 | 75.26
| CH | Item |  | Fixed | Pulse gen | DLL | RF PLL | LO BUF | mixer | PA Fixed | PA Variable |  | XTAL/BGAP | CLKPLL | Digital | Peak |  | 128 | 65.5 | 92.6 | 83.1539 | 110.5 |  | 110 | 64 | 40.03 | 40.03 | 40.03 | 40.03 | 40.03 | 40.03 | 40.03 | 65.7 | 65.7 | 65.7 | 65.7 | 65.7 | 65.7 | 65.7
| 1 | Current |  | 19 | 1 | 0 | 34 | 6 | 4 | 31 | 27 |  | 4 | 10 | 5 | 141 |  | 256 | 65.5 | 92.6 | 83.1539 | 110.5 |  | 850 | 64 | 41.25 | 41.25 | 41.25 | 41.25 | 41.25 | 41.25 | 41.25 | 67.01 | 67.01 | 67.01 | 67.01 | 67.01 | 67.01 | 67.01
| 2 | Current |  | 19 | 1 | 0 | 34 | 6 | 4 | 31 | 27 |  | 4 | 10 | 5 | 141 |  | 512 | 65.5 | 92.6 | 83.1539 | 110.5 |  | 6800 | 64 | 51.04 | 51.04 | 51.04 | 51.04 | 51.04 | 51.04 | 51.04 | 77.45 | 77.45 | 77.45 | 77.45 | 77.45 | 77.45 | 77.45
| 3 | Current |  | 19 | 1 | 0 | 34 | 6 | 4 | 31 | 27 |  | 4 | 10 | 5 | 141 |  | 1024 | 65.5 | 92.6 | 83.1539 | 110.5 | 4 | 110 | 16 | 35.73 | 35.73 | 35.73 | 35.73 | 35.73 | 35.73 | 35.73 | 61.2 | 61.2 | 61.2 | 61.2 | 61.2 | 61.2 | 61.2
| 4 | Current |  | 19 | 1 | 0 | 34 | 6 | 4 | 31 | 27 |  | 4 | 10 | 5 | 141 |  | 2048 | 65.5 | 92.6 | 83.1539 | 110.5 |  | 850 | 16 | 37.22 | 37.22 | 37.22 | 37.22 | 37.22 | 37.22 | 37.22 | 62.75 | 62.75 | 62.75 | 62.75 | 62.75 | 62.75 | 62.75
| 5 | Current |  | 19 | 1 | 0 | 46 | 6 | 4 | 31 | 27 |  | 4 | 10 | 5 | 153 |  | 4096 | 65.5 | 92.6 | 83.1539 | 110.5 |  | 6800 | 16 | 49.07 | 49.07 | 49.07 | 49.07 | 49.07 | 49.07 | 49.07 | 75.26 | 75.26 | 75.26 | 75.26 | 75.26 | 75.26 | 75.26
| 7 | Current |  | 19 | 1 | 0 | 46 | 6 | 4 | 31 | 27 |  | 4 | 10 | 5 | 153 | 4 | 64 | 65.5 | 92.6 | 83.1539 | 110.5 |  | 110 | 64 | 40.03 | 40.03 | 40.03 | 40.03 | 40.03 | 40.03 | 40.03 | 65.7 | 65.7 | 65.7 | 65.7 | 65.7 | 65.7 | 65.7
[18 empty] | 128 | 65.5 | 92.6 | 83.1539 | 110.5 |  | 850 | 64 | 41.25 | 41.25 | 41.25 | 41.25 | 41.25 | 41.25 | 41.25 | 67.01 | 67.01 | 67.01 | 67.01 | 67.01 | 67.01 | 67.01
TIMINGS - FIXED | [17 empty] | 256 | 65.5 | 92.6 | 83.1539 | 110.5 |  | 6800 | 64 | 51.04 | 51.04 | 51.04 | 51.04 | 51.04 | 51.04 | 51.04 | 77.45 | 77.45 | 77.45 | 77.45 | 77.45 | 77.45 | 77.45
[18 empty] | 512 | 65.5 | 92.6 | 83.1539 | 110.5 | 5 | 110 | 16 | 42.2 | 42.2 | 42.2 | 42.2 | 42.2 | 42.2 | 42.2 | 73.19 | 73.19 | 73.19 | 73.19 | 73.19 | 73.19 | 73.19
|  | Item |  |  | Pulse gen | DLL | RF PLL | LO BUF | mixer | PA Fixed | PA Variable |  | Item |  | Value |  |  | 1024 | 65.5 | 92.6 | 83.1539 | 110.5 |  | 850 | 16 | 43.68 | 43.68 | 43.68 | 43.68 | 43.68 | 43.68 | 43.68 | 74.75 | 74.75 | 74.75 | 74.75 | 74.75 | 74.75 | 74.75
|  | Block turn on time |  |  | 0 | 2 | 20000 | 20000 | 40 | 16 | 16 |  | Pulse width 500MHz |  | 4 |  |  | 2048 | 65.5 | 92.6 | 83.1539 | 110.5 |  | 6800 | 16 | 55.53 | 55.53 | 55.53 | 55.53 | 55.53 | 55.53 | 55.53 | 87.26 | 87.26 | 87.26 | 87.26 | 87.26 | 87.26 | 87.26
|  | Block turn off time |  |  | 1 | 10 | 10 | 12 | 12 | 12 | 12 |  | Pulse width 1300MHz |  | 1.6 |  |  | 4096 | 65.5 | 92.6 | 83.1539 | 110.5 |  | 110 | 64 | 46.5 | 46.5 | 46.5 | 46.5 | 46.5 | 46.5 | 46.5 | 77.7 | 77.7 | 77.7 | 77.7 | 77.7 | 77.7 | 77.7
[17 empty] | 5 | 64 | 72 | 104.6 | 89.6186 | 122.5 |  | 850 | 64 | 47.72 | 47.72 | 47.72 | 47.72 | 47.72 | 47.72 | 47.72 | 79.01 | 79.01 | 79.01 | 79.01 | 79.01 | 79.01 | 79.01
TIMINGS - PREAMBLE | [17 empty] | 128 | 72 | 104.6 | 89.6186 | 122.5 |  | 6800 | 64 | 57.51 | 57.51 | 57.51 | 57.51 | 57.51 | 57.51 | 57.51 | 89.45 | 89.45 | 89.45 | 89.45 | 89.45 | 89.45 | 89.45
[18 empty] | 256 | 72 | 104.6 | 89.6186 | 122.5 | 7 | 110 | 16 | 42.2 | 42.2 | 42.2 | 42.2 | 42.2 | 42.2 | 42.2 | 73.19 | 73.19 | 73.19 | 73.19 | 73.19 | 73.19 | 73.19
| Ch | Item | Bandwidth |  | Pulse gen | DLL | RF PLL | LO BUF | mixer | PA Fixed | PA Variable | [6 empty] | 512 | 72 | 104.6 | 89.6186 | 122.5 |  | 850 | 16 | 43.68 | 43.68 | 43.68 | 43.68 | 43.68 | 43.68 | 43.68 | 74.75 | 74.75 | 74.75 | 74.75 | 74.75 | 74.75 | 74.75
| 1 | Total on time/pulse preamble mode | 500MHz |  | 5 | 16 | 20014 | 20016 | 56 | 32 | 32 | [6 empty] | 1024 | 72 | 104.6 | 89.6186 | 122.5 |  | 6800 | 16 | 55.53 | 55.53 | 55.53 | 55.53 | 55.53 | 55.53 | 55.53 | 87.26 | 87.26 | 87.26 | 87.26 | 87.26 | 87.26 | 87.26
| 2 |  | 500 MHz |  | 5 | 16 | 20014 | 20016 | 56 | 32 | 32 | [6 empty] | 2048 | 72 | 104.6 | 89.6186 | 122.5 |  | 110 | 64 | 46.5 | 46.5 | 46.5 | 46.5 | 46.5 | 46.5 | 46.5 | 77.7 | 77.7 | 77.7 | 77.7 | 77.7 | 77.7 | 77.7
| 3 |  | 500 MHz |  | 5 | 16 | 20014 | 20016 | 56 | 32 | 32 | [6 empty] | 4096 | 72 | 104.6 | 89.6186 | 122.5 |  | 850 | 64 | 47.72 | 47.72 | 47.72 | 47.72 | 47.72 | 47.72 | 47.72 | 79.01 | 79.01 | 79.01 | 79.01 | 79.01 | 79.01 | 79.01
| 4 |  | 1300MHz |  | 2.6 | 13.6 | 20011.6 | 20013.6 | 53.6 | 29.6 | 29.6 | [5 empty] | 7 | 64 | 72 | 104.6 | 89.6186 | 122.5 |  | 6800 | 64 | 57.51 | 57.51 | 57.51 | 57.51 | 57.51 | 57.51 | 57.51 | 89.45 | 89.45 | 89.45 | 89.45 | 89.45 | 89.45 | 89.45
| 5 |  | 500 MHz |  | 5 | 16 | 20014 | 20016 | 56 | 32 | 32 | [6 empty] | 128 | 72 | 104.6 | 89.6186 | 122.5
| 7 |  | 1300MHz |  | 2.6 | 13.6 | 20011.6 | 20013.6 | 53.6 | 29.6 | 29.6 | [6 empty] | 256 | 72 | 104.6 | 89.6186 | 122.5
TIMINGS - DATA
[18 empty] | 512 | 72 | 104.6 | 89.6186 | 122.5
| Ch | Item | Bandwidth |  | Pulse gen | DLL | RF PLL | LO BUF | mixer | PA Fixed | PA Variable | [6 empty] | 1024 | 72 | 104.6 | 89.6186 | 122.5
| ALL | Turn on time/burst data mode | 500MHz |  | 1 | 12 | 20010 | 20012 | 52 | 28 | 28 | [6 empty] | 2048 | 72 | 104.6 | 89.6186 | 122.5
[18 empty] | 4096 | 72 | 104.6 | 89.6186 | 122.5
FIGURES TO USE IN THIS CALCULATION
|  | Item |  | Fixed | Pulse gen | DLL | RF PLL | LO BUF | mixer | PA Fixed | PA Variable |  | XTAL/BGAP | CLKPLL | Digital | Peak
|  | Current |  | 13.0909 | 0.60606 | 0 | 27.8788 | 3.6364 | 2.4242 | 31 | 16.2 |  | 4 | 10 | 5 | 113.8364
|  | turn on time |  |  | 0 | 2 | 20000 | 20000 | 40 | 16 | 16
|  | turn off time |  |  | 1 | 10 | 10 | 12 | 12 | 12 | 12
|  | total on time / pulse preamble mode |  |  | 5 | 16 | 20014 | 20016 | 56 | 32 | 32
|  | Turn on time/burst data mode |  |  | 1 | 12 | 20010 | 20012 | 52 | 28 | 28
PREAMBLE MODE CALCULATION |  |  |  | MIN (turn on time*no preamble pulses/preamble length*Iblock/1000, Iblock)
|  |  |  | Fixed | Pulse gen | DLL | RF PLL | LO Buff | Mixer | DA (PA1) | DA (PA2) | Average PL
|  |  |  | 13.0909 | 0.19058 | 0 | 27.8788 | 3.6364 | 2.4242 | 31 | 16.2 | 94.4209
DATA MODE CALCULATION |  |  |  | MIN ((turn on time+burst duration)*Iblock*#bursts / data length / 1000), Iblock)
|  |  |  | Fixed | Pulse gen | DLL | RF PLL | LO Buff | Mixer | DA (PA1) | DA (PA2) | Average data
|  |  |  | 13.0909 | 0.06464 | 0 | 27.8788 | 3.6364 | 1.0342 | 8.5576 | 4.472 | 58.7345
Note on K24: gmarrow: Fixed current first stage of DA. Does not change with DA gain
Note on L24: gmarrow: Varies with DA gain
Note on L25: gmarrow: This takes into account the DA Gain of "010" for 16 and 64MHz PRF. No need to scale

## RXICALC
RECEIVER CURRENT CONSUMPTION | [19 empty] | `
| INPUT PARAMETERS FROM ENTRY SHEET |  |  |  | RETURNED RESULTS
|  | Channel | 5 | [12 empty] | PREAMBLE CURRENT VERIFICATION | [5 empty] | DATA CURRENT VERIFICATION
|  | PRF | 64
|  | DC/DC | Yes |  |  | Avg preamble current |  | 130.1818 | [7 empty] | Ch | PLEN | PRF 16 |  | PRF 64 |  | Ch | DR | PRF | DC/DC | [6 empty] | no DC/DC
|  | DC/DC Vin | 3.3 |  |  | Avg data current |  | 135.6364 | [9 empty] | DC/DC | No DC/DC | DC/DC | No DC/DC |  |  |  | Payload Duration
|  | DC/DC Vout | 1.8 | [21 empty] | 3 | 12 | 30 | 50 | 90 | 127 | 1023 | 3 | 12 | 30 | 50 | 90 | 127 | 1023
|  | DC/DC efficiency | 0.9 | [12 empty] | 1 | 64 |  |  |  |  | 1 | 110 | 16
[17 empty] | 128 | [5 empty] | 850 | 16
[17 empty] | 256 | [5 empty] | 6800 | 16
|  | DC/DC Scale Factor | 1.65 | [13 empty] | 512 | [5 empty] | 110 | 64
[17 empty] | 1024 | [5 empty] | 850 | 64
| MODE RELATED CURRENTS | [15 empty] | 2048 | [5 empty] | 6800 | 64
[17 empty] | 4096 |  |  |  |  | 2 | 110 | 16
|  | Startup current | 20 | [12 empty] | 2 | 64 | [5 empty] | 850 | 16
|  | Idle mode current | 18 | [13 empty] | 128 | [5 empty] | 6800 | 16
|  | DEEPSLEEP current | 5e-05 | [13 empty] | 256 | [5 empty] | 110 | 64
|  | SLEEP current | 0.001 | [13 empty] | 512 | [5 empty] | 850 | 64
[17 empty] | 1024 | [5 empty] | 6800 | 64
[17 empty] | 2048 |  |  |  |  | 3 | 110 | 16
CURRENTS | [16 empty] | 4096 | [5 empty] | 850 | 16
|  |  |  | FIXED |  |  |  | SEQUENCED | [6 empty] | TOTAL RF | 3 | 64 | [5 empty] | 6800 | 16
| CH | Item |  | XTAL / BGAP | CLK PLL | Rx Digital Preamble | Rx Digital Data | ADC | IF FILT | VGA | RF PLL | LO Buff | RX MIX | LNA |  |  | 128 | [5 empty] | 110 | 64
| 1 | Current |  | 4 | 10 | 36 | 45 | 14 | 18.5 | 20 | 34 | 16 | 20 | 18 | 150.5 |  | 256 | [5 empty] | 850 | 64
| 2 | Current |  | 4 | 10 | 36 | 45 | 14 | 18.5 | 20 | 34 | 16 | 20 | 18 | 150.5 |  | 512 | [5 empty] | 6800 | 64
| 3 | Current |  | 4 | 10 | 36 | 45 | 14 | 18.5 | 20 | 34 | 16 | 20 | 18 | 150.5 |  | 1024 |  |  |  |  | 4 | 110 | 16
| 4 | Current |  | 4 | 10 | 36 | 45 | 14 | 18.5 | 20 | 34 | 16 | 20 | 18 | 150.5 |  | 2048 | [5 empty] | 850 | 16
| 5 | Current |  | 4 | 10 | 36 | 45 | 14 | 18.5 | 20 | 38 | 22 | 20 | 18 | 160.5 |  | 4096 | [5 empty] | 6800 | 16
| 7 | Current |  | 4 | 10 | 36 | 45 | 14 | 18.5 | 20 | 38 | 22 | 20 | 18 | 160.5 | 4 | 64 | [5 empty] | 110 | 64
[17 empty] | 128 | [5 empty] | 850 | 64
STARTUP TIMES | [16 empty] | 256 | [5 empty] | 6800 | 64
[17 empty] | 512 |  |  |  |  | 5 | 110 | 16
| CH | Item |  | XTAL / BGAP | CLK PLL | Rx Digital Preamble | Rx Digital Data | ADC | IF FILT | VGA | RF PLL | LO Buff | RX MIX | LNA |  |  | 1024 | [5 empty] | 850 | 16
| 1 | Startup time |  | 0 | 0 | 0 | 0 | 24 | 42 | 42 | 20000 | 200 | 24 | 109 |  |  | 2048 | [5 empty] | 6800 | 16
| 2 | Startup time |  | 0 | 0 | 0 | 0 | 24 | 42 | 42 | 20000 | 200 | 24 | 109 |  |  | 4096 | [5 empty] | 110 | 64
| 3 | Startup time |  | 0 | 0 | 0 | 0 | 24 | 42 | 42 | 20000 | 200 | 24 | 109 |  | 5 | 64 | [5 empty] | 850 | 64
| 4 | Startup time |  | 0 | 0 | 0 | 0 | 24 | 42 | 42 | 20000 | 200 | 24 | 109 |  |  | 128 | [5 empty] | 6800 | 64
| 5 | Startup time |  | 0 | 0 | 0 | 0 | 24 | 42 | 42 | 20000 | 200 | 24 | 109 |  |  | 256 |  |  |  |  | 7 | 110 | 16
| 7 | Startup time |  | 0 | 0 | 0 | 0 | 24 | 42 | 42 | 20000 | 200 | 24 | 109 |  |  | 512 | [5 empty] | 850 | 16
[17 empty] | 1024 | [5 empty] | 6800 | 16
FIGURES TO USE IN THIS CALCULATION | [16 empty] | 2048 | [5 empty] | 110 | 64
[17 empty] | 4096 | [5 empty] | 850 | 64
|  | Item |  | XTAL / BGAP | CLK PLL | Rx Digital Preamble | Rx Digital Data | ADC | IF FILT | VGA | RF PLL | LO Buff | RX MIX | LNA | TOTAL RF | 7 | 64 | [5 empty] | 6800 | 64
|  | Current |  | 4 | 6.0606 | 21.8182 | 27.2727 | 8.4848 | 11.2121 | 12.1212 | 23.0303 | 13.3333 | 12.1212 | 18 | 104.3636 |  | 128
|  | Startup time |  | 0 | 0 | 0 | 0 | 14.5455 | 25.4545 | 25.4545 | 12121.2121 | 121.2121 | 14.5455 | 66.0606 |  |  | 256
512
1024
PREAMBLE MODE CALCULATION | [16 empty] | 2048
4096
|  |  |  | Fixed | ADC | IF FILT | VGA | RF PLL | LO Buff | RX MIX | LNA | Average PL
|  |  |  | 31.8788 | 8.4848 | 11.2121 | 12.1212 | 23.0303 | 13.3333 | 12.1212 | 18 | 130.1818
DATA MODE CALCULATION |  |  |  | Iblock*Min(2 * (burst duration+CMF length+block startup time)/(1/bursts per sec/1000)),1)
|  |  |  | Fixed | ADC | IF FILT | VGA | RF PLL | LO Buff | RX MIX | LNA | Average data
|  |  |  | 37.3333 | 8.4848 | 11.2121 | 12.1212 | 23.0303 | 13.3333 | 12.1212 | 18 | 135.6364
|  |  |  | 31.8788 | 8.4848 | 11.2121 | 12.1212 | 20.6061 | 9.697 | 12.1212 | 18 | 124.1212
|  |  |  | 37.3333 | 8.4848 | 11.2121 | 12.1212 | 20.6061 | 9.697 | 12.1212 | 18 | 129.5758
TIMINGS - PREAMBLE
| Ch | Item | Bandwidth |  | Pulse gen | DLL | RF PLL | LO BUF | mixer | PA Fixed | PA Variable |  | Item |  | Value
| 1 | Total on time/pulse preamble mode | 500MHz |  | 4 | 4 | 4 | 52 | 88 | 88 | 40004 |  | Pulse width 500MHz |  | 4
| 2 |  | 500 MHz |  | 4 | 4 | 4 | 52 | 88 | 88 | 40004 |  | Pulse width 1300MHz |  | 1.6
| 3 |  | 500 MHz |  | 4 | 4 | 4 | 52 | 88 | 88 | 40004
| 4 |  | 1300MHz |  | 1.6 | 1.6 | 1.6 | 49.6 | 85.6 | 85.6 | 40001.6
| 5 |  | 500 MHz |  | 4 | 4 | 4 | 52 | 88 | 88 | 40004
| 7 |  | 1300MHz |  | 1.6 | 1.6 | 1.6 | 49.6 | 85.6 | 85.6 | 40001.6
TIMINGS - DATA
| Ch | Item | Bandwidth |  | Pulse gen | DLL | RF PLL | LO BUF | mixer | PA Fixed | PA Variable
| ALL | Turn on time/burst data mode | 500MHz |  | 0 | 0 | 0 | 48 | 84 | 84 | 40000

## DVAL
LISTS FOR DATA ENTRY VALIDATION
| Channel | Data Rate | Preamble Length | PRF | DC/DC | Which node | Which Phase
| 1 | 110 | 64 | 16 | Yes | Tag | Discovery
| 2 | 850 | 128 | 64 | No |  | Ranging
| 3 | 6800 | 256
| 4 |  | 512
| 5 |  | 1024
| 7 |  | 2048
4096

## Ver Details
Current Version |  | 3
| version |  | 1 | 1. To date 30/10/15
|  | 2015-10-30 | 2 | Issues
1. Total Tx time limited to 1mSec to comply with emissions requirement. This is removed
2. Setting for node response time (C40) affected nothing.
Changes
1. Restriction on total transmit time set in sheet "TWR Exchange" D66 removed
2. Help text re change in 1. added to TWR power Calc Java App
3. Turn around delay set the same for Discovery and Poll response 2 stages.
4. Minimum delay period of 100Usec set. See D66
|  | 2015-11-11 | 3 | 1 Mary changed formula at C41 to remove approximations and give the correct packet length
mdownes: Changed C41 in DCALC sheet
FROM =(19+$C$9*8*63/55)/C30
to =IF(C6=6800,8,1)*21/C30+($C$9*8+ROUNDUP($C$9*8/330,0)*48)/C30
There are 21 bits of PHR, not 19 (generally).
The PHR is at 850 kbps for 6800, and so needs to be calculated differently, here *8.
The Reed-Solomon encoding multiple is 63/55, but this is in 6 bytes added for every 55 bytes, or part thereof, so to get the exact duration, we need to figure out how many integer encoded blocks and multiply by 48 to obtain the added number of symbols.