## README
Bluetooth low energy Power Calculator
Welcome to the Bluetooth low energy (BLE) Power Calculator!
This tool will help you to estimate the power consumption of your BLE application running on a CC2640 or a CC2642.
Navigate between the panes
You can navigate between the different panes using the navigator at the bottom of the page.
The current sheet. | The sheet presenting power consumption when the device is set as Peripheral | The sheet presenting power consumption when the device is set as Central | Some side notes regarding the Power Calculator accuracy.
Use the Power Calculator
Modify the settings:
1- Modify the global settings. This will affect all the results of the sheet.
2- Modify the activities executed by the device using the drop down list.
3- Modify the duration of each activity.
Read the results:
4- Current consumption / Battery life time when only considering the given activity.
5- Power profile for one occurrence of the selected activity.
6- Battery life executing the selected activities during the specified time

## BLE - Peripheral
Bluetooth low energy consumption
| Supply Voltage | 3 |  | Known limits | [5 empty] | Hardware |  | LAUNCHXL-CC2640R2
| Battery capacity [mAh] | 225 |  | Only cells colored light blue updates the calculations | [5 empty] | Software |  | SimplePeripheral, SDK 3.10
| RF Configuration | Diff. | * | * RF Conf. is hardcoded for now. | [5 empty] | Revision |  | 4.0.1
| Output Power [dBm] | 0 |  | ** We assume only one packet per connection interval | [5 empty] | Date |  | 2019-10-02
| Advertising Interval [ms] | 100
| Advertising data length (legacy) [#bytes] | 7
| Advertising data length (extended advertising) [#bytes] | 7
| Connection Interval [ms] | 100
| Connection data length [#bytes] | 0 | **
| Scan Response data length [#bytes] | 27
| Crystal used | RCOSC_LF
| Activity 1: |  |  |  |  | Activity 2: | [5 empty] | Activity 3:
| Legacy Advertising |  |  |  |  | Long Range (S8) Advertising | [5 empty] | Connected as Peripheral |  |  |  | Combined activities
use case calculator - per day
| State | Time [µs] | Current [mA] | Time * Current |  | State | Time [µs] | Current [mA] | Time * Current |  |  | State | Time [µs] | Current [mA] | Time * Current | Mode | Hours | Minutes | Avg. Current | Unit | %
1 | Wake Up & Pre-Processing | 1294.6667 | 3.1779 | 4114.373 | 1 | Wake Up & Pre-Processing | 1317.8 | 3.0618 | 4034.8693 |  | 1 | Wake Up & Pre-processing | 1283.8889 | 3.1013 | 3981.6818 | Legacy Advertising | 2 | 0 | 176.0062 | uA | 8.333%
2 | Radio Preparation | 329.1111 | 3.7642 | 1238.8339 | 2 | Radio Preparation | 328 | 4.0638 | 1332.9264 |  | 2 | Preparation for Recieve | 394.2222 | 3.5755 | 1409.5503 | Long Range (S8) Advertising | 2 | 0 | 535.0432 | uA | 8.333%
3 | Transmit (TX) | 176.4975 | 7.4747 | 1319.2654 | 3 | Transmit (TX) | 1118.7 | 7.0701 | 7909.3209 |  | 3 | Recieve (RX) | 461.3333 | 6.6891 | 3085.9048 | Connected as Peripheral | 4 | 0 | 120.3104 | uA | 16.67%
4 | TX to RX transition | 131 | 4.673 | 612.1688 | 4 | TX to TX transition | 570 | 3.6074 | 2056.199 |  | 4 | RX to TX transition | 109.2222 | 5.2093 | 568.9737 | Custom Application | 1 | 0 | 100 | uA | 4.167%
5 | Recieve (RX) | 104.1111 | 6.637 | 690.982 | 5 | Transmit (TX) | 1118.7 | 7.0701 | 7909.3209 |  | 5 | Transmit (TX) | 84.39 | 7.3402 | 619.4395 | Shutdown | 15 | 0 | 0.105 | uA | 62.5%
6 | RX to TX transition | 286.8889 | 3.4826 | 999.132 | 6 | TX to TX transition | 570 | 3.6074 | 2056.199 |  | 6 | Post-Processing | 853.4444 | 2.6242 | 2239.6279 | Average current |  |  | 83.5381 | uA
7 | Transmit (TX) | 176.4975 | 7.4747 | 1319.2654 | 7 | Transmit (TX) | 1118.7 | 7.0701 | 7909.3209 |  | 7 |  | 0 | 0 | 0 |  |  |  | 2693.3807 | Hours
8 | TX to RX transition | 130.7778 | 4.702 | 614.9113 | 8 | TX to TX transition | 570 | 3.6074 | 2056.199 |  | 8 |  | 0 | 0 | 0 | Battery Life |  |  | 112.2242 | Days
9 | Recieve (RX) | 108.1111 | 6.6447 | 718.3659 | 9 | Transmit (TX) – on secondary channel | 1653.22 | 7.0701 | 11688.4307 |  | 9 |  | 0 | 0 | 0 |  |  |  | 0.30746 | Years
10 | RX to TX transition | 286.8889 | 3.5186 | 1009.4568 | 10 | TX to RX transition | 145.56 | 5.8627 | 853.3698 |  | 10 |  | 0 | 0 | 0
11 | Transmit (TX) | 176.4975 | 7.4747 | 1319.2654 | 11 | Receive (RX) – on secondary channel | 456.78 | 6.7313 | 3074.7435 |  | 11 |  | 0 | 0 | 0
12 | TX to RX transition | 131.2222 | 4.7166 | 618.9198 | 12 | Post-Processing | 887.44 | 2.8241 | 2506.2292 |  | 12 |  | 0 | 0 | 0
13 | Recieve (RX) | 107.5556 | 6.6835 | 718.8499 | 13 |  | 0 | 0 | 0 |  | 13 |  | 0 | 0 | 0
14 | Post-Processing | 846.4444 | 2.5783 | 2182.4065 | 14 |  | 0 | 0 | 0 |  | 14 |  | 0 | 0 | 0
15 |  | 0 | 0 | 0 | 15 |  | 0 | 0 | 0 |  | 15 |  | 0 | 0 | 0
16 |  | 0 | 0 | 0 | 16 |  | 0 | 0 | 0 |  | 16 |  | 0 | 0 | 0
| Total time of advertising event [us] | 4286.2703 |  |  |  | Total time of advertising event [us] | 9854.9 |  |  |  |  | Total time of connection event [us] | 3186.5011
| Total time * current [us*mA] |  |  | 17476.1961 |  | Total time * current [us*mA] |  |  | 53387.1285 |  |  | Total time * current [us*mA] |  |  | 11905.178
| Average Current draw during advertising event [uA] |  |  | 4077.2502 |  | Average Current draw during advertising event [uA] |  |  | 5417.3181 |  |  | Average Current draw during connection event [uA] |  |  | 3736.1286
| Avg. current draw when advertising: | 176.0062 | uA |  |  | Avg. current draw when advertising: | 535.0432 | uA |  |  |  | Average current draw during connection: | 120.3104 | uA
| Expected battery life: | 1278.3638 | Hours |  |  | Expected battery life: | 420.5268 | Hours |  |  |  | Expected battery life: | 1870.1632 | Hours
| Expected battery life: | 53.2652 | Days |  |  | Expected battery life: | 17.522 | Days |  |  |  | Expected battery life: | 77.9235 | Days
| Power Consumption profile Legacy Advertising |  |  |  |  | Power Consumption profile Long Range (S8) Advertising | [5 empty] | Power Consumption profile Connected as Peripheral

## BLE - Central
Bluetooth low energy consumption
| Supply Voltage | 3 |  | Known limits | [5 empty] | Hardware |  | LAUNCHXL-CC2640R2
| Battery capacity [mAh] | 225 |  | Only cells colored light blue updates the calculations | [5 empty] | Software |  | SimpleCentral, SDK 3.10
| RF Configuration | Diff. | * | * RF Conf. is hardcoded for now. | [5 empty] | Revision |  | 4.0.1
| Output Power [dBm] | 0 |  | ** We assume only one packet per connection interval | [5 empty] | Date |  | 2019-10-02
| Scanning Duration [ms] | 500
| Scanning Window [ms] | 1280
| Scanning Interval [ms] | 780
| Scanning Type | Active | 5 | scan requests expected per scanning window
| Connection Interval [ms] | 100
| Connection data length [#bytes] | 0
| Crystal used | RCOSC_LF
| Activity 1: |  |  |  |  | Activity 2: | [5 empty] | Activity 3:
| Scanning | * power consuption remain the same for all the PHYs |  |  |  | Connected as Central | [5 empty] | None |  |  |  | Combined activities
use case calculator - per day
| State | Time [µs] | Current [mA] | Time * Current |  | State | Time [µs] | Current [mA] | Time * Current |  |  | State | Time [µs] | Current [mA] | Time * Current | Mode | Hours | Minutes | Avg. Current | Unit | %
1 | Wake Up & Pre-processing | 1755.2 | 3.1792 | 5580.1318 | 1 | Wake Up & Pre-processing | 1283.8889 | 3.1013 | 3981.6818 |  | 1 |  | 0 | 0 | 0 | Scanning | 0 | 30 | 2544.0531 | uA | 2.083%
2 | Receive (RX) | 500000 | 6.4948 | 3247400 | 2 | Preparation for Tx | 394.2222 | 3.5755 | 1409.5503 |  | 2 |  | 0 | 0 | 0 | Connected as Central | 2 | 0 | 120.3104 | uA | 8.333%
3 | Post-processing | 854 | 2.8071 | 2397.2634 | 3 | Transmit (TX) | 84.39 | 7.3402 | 619.4395 |  | 3 |  | 0 | 0 | 0 | None | 0 | 0 | 0 | uA | 0%
4 | Standby | 777390.8 | 0.0013 | 1010.608 | 4 | TX to RX transition | 109.2222 | 5.2093 | 568.9737 |  | 4 |  | 0 | 0 | 0 | Custom Application | 1 | 0 | 100 | uA | 4.167%
5 |  | 0 | 0 | 0 | 5 | Receive (RX) | 461.3333 | 6.6891 | 3085.9048 |  | 5 |  | 0 | 0 | 0 | Shutdown | 20 | 30 | 0.105 | uA | 85.42%
6 |  | 0 | 0 | 0 | 6 | Post-Processing | 853.4444 | 2.6242 | 2239.6279 |  | 6 |  | 0 | 0 | 0 | Average current |  |  | 67.2833 | uA
7 |  | 0 | 0 | 0 | 7 |  | 0 | 0 | 0 |  | 7 |  | 0 | 0 | 0 |  |  |  | 3344.0678 | Hours
8 |  | 0 | 0 | 0 | 8 |  | 0 | 0 | 0 |  | 8 |  | 0 | 0 | 0 | Battery Life |  |  | 139.3362 | Days
9 |  | 0 | 0 | 0 | 9 |  | 0 | 0 | 0 |  | 9 |  | 0 | 0 | 0 |  |  |  | 0.38174 | Years
10 |  | 0 | 0 | 0 | 10 |  | 0 | 0 | 0 |  | 10 |  | 0 | 0 | 0
11 |  | 0 | 0 | 0 | 11 |  | 0 | 0 | 0 |  | 11 |  | 0 | 0 | 0
12 |  | 0 | 0 | 0 | 12 |  | 0 | 0 | 0 |  | 12 |  | 0 | 0 | 0
13 |  | 0 | 0 | 0 | 13 |  | 0 | 0 | 0 |  | 13 |  | 0 | 0 | 0
14 |  | 0 | 0 | 0 | 14 |  | 0 | 0 | 0 |  | 14 |  | 0 | 0 | 0
| Total time of scanning event [us] | 1280000 |  |  |  | Total time of connection event [us] | 3186.5011 |  |  |  |  | 0 | 0
| Total time * current [us*mA] |  |  | 3256388.0033 |  | Total time * current [us*mA] |  |  | 11905.178 |  |  | 0 |  |  | 0
| Average Current draw during scanning event [uA] |  |  | 2544.0531 |  | Average Current draw during connection event [uA] |  |  | 3736.1286 |  |  | 0 |  |  | 0
| Average current draw during scanning: | 2544.0531 | uA |  |  | Average current draw during connection: | 120.3104 | uA |  |  |  | 0 | 0 | uA
| Expected battery life: | 88.4415 | Hours |  |  | Expected battery life: | 1870.1632 | Hours |  |  |  | 0 | 0 | Hours
| Expected battery life: | 3.6851 | Days |  |  | Expected battery life: | 77.9235 | Days |  |  |  | 0 | 0 | Days
| Power Consumption profile Scanning |  |  |  |  | Power Consumption profile Connected as Central | [5 empty] | Power Consumption profile None

## Input arguments (hidden)
Voltage | Activity types for Peripheral | RF config | Pout_diff | Pout_SE | OutputPower | Crystal used | Scanning type | Activity types for Central |  |  | Warning message
3.6 | None | Diff. | 5 | 5 | -21 | external 32kHz | Passive | None |  |  | Warning! You have chosen to use the external crystal with connection intervals longer than 1s. This crystal requires calibration every 1s to maintain its accuracy (which implies waking up the core between connection events, which requires an additional power consumption).
3 | Legacy Advertising | S.E. | 2 | 2 | -15 | RCOSC_LF | Active | Scanning | Standby Current [uA] | 1.3
1.8 | Long Range (S2) Advertising |  | 0 | 0 | -9 |  |  | Connected as Central | Standby Current [uA] | 1.3
| Long Range (S8) Advertising |  |  |  | 0
| Extended Advertisement 1M |  |  |  | 3
| Extended Advertisement 2M |  |  |  | 5
Legacy Advertising & Scan Response
Connected as Peripheral

## 0V_None (hidden)
State | Time [µs] | Current [mA] | Time * Current
Total time [us] | 0
Total time * current [us*mA] |  |  | 0
Average Current [uA] |  |  | 0

## 3V_LegacyAdvertisement (hidden)
State | Time [µs] | Current [mA] | Time * Current
Wake Up & Pre-Processing | 1294.6667 | 3.1779 | 4114.373
Radio Preparation | 329.1111 | 3.7642 | 1238.8339
Transmit (TX) | 176.4975 | 7.4747 | 1319.2654
TX to RX transition | 131 | 4.673 | 612.1688
Recieve (RX) | 104.1111 | 6.637 | 690.982
RX to TX transition | 286.8889 | 3.4826 | 999.132
Transmit (TX) | 176.4975 | 7.4747 | 1319.2654
TX to RX transition | 130.7778 | 4.702 | 614.9113
Recieve (RX) | 108.1111 | 6.6447 | 718.3659
RX to TX transition | 286.8889 | 3.5186 | 1009.4568
Transmit (TX) | 176.4975 | 7.4747 | 1319.2654
TX to RX transition | 131.2222 | 4.7166 | 618.9198
Recieve (RX) | 107.5556 | 6.6835 | 718.8499
Post-Processing | 846.4444 | 2.5783 | 2182.4065
Total time of advertising event [us] | 4286.2703
Total time * current [us*mA] |  |  | 17476.1961
Average Current draw during advertising event [uA] |  |  | 4077.2502
Avg. current draw when advertising: | 176.0062 | uA
Expected battery life: | 1278.3638 | Hours
Expected battery life: | 53.2652 | Days
Transmit (TX) - TxPower [dBm] | Avg Current [mA]
-21 | 4.791
-15 | 5.0602
-9 | 5.5397
0 | 7.4747
3 | 8.6068
5 | 10.0733

## 1p8V_LegacyAdvertisement (hidden)
State | Time [µs] | Current [mA] | Time * Current
Wake Up & Pre-Processing | 1294.6667 | 5.2966 | 6857.2883
Radio Preparation | 329.1111 | 6.2736 | 2064.7232
Transmit (TX) | 176.4975 | 12.4578 | 2198.7757
TX to RX transition | 131 | 7.7884 | 1020.2814
Recieve (RX) | 104.1111 | 11.0616 | 1151.6366
RX to TX transition | 286.8889 | 5.8044 | 1665.22
Transmit (TX) | 176.4975 | 12.4578 | 2198.7757
TX to RX transition | 130.7778 | 7.8366 | 1024.8522
Recieve (RX) | 108.1111 | 11.0745 | 1197.2765
RX to TX transition | 286.8889 | 5.8644 | 1682.428
Transmit (TX) | 176.4975 | 12.4578 | 2198.7757
TX to RX transition | 131.2222 | 7.861 | 1031.533
Recieve (RX) | 107.5556 | 11.1392 | 1198.0832
Post-Processing | 846.4444 | 4.2972 | 3637.3442
Total time of advertising event [us] | 4286.2703
Total time * current [us*mA] |  |  | 29126.9936
Average Current draw during advertising event [uA] |  |  | 6795.4169
Avg. current draw when advertising: | 292.5142 | uA
Expected battery life: | 769.1934 | Hours
Expected battery life: | 32.0497 | Days

## 3p6V_LegacyAdvertisement (hidden)
State | Time [µs] | Current [mA] | Time * Current
Wake Up & Pre-Processing | 1294.6667 | 2.6483 | 3428.6442
Radio Preparation | 329.1111 | 3.1368 | 1032.3616
Transmit (TX) | 176.4975 | 6.2289 | 1099.3878
TX to RX transition | 131 | 3.8942 | 510.1407
Recieve (RX) | 104.1111 | 5.5308 | 575.8183
RX to TX transition | 286.8889 | 2.9022 | 832.61
Transmit (TX) | 176.4975 | 6.2289 | 1099.3878
TX to RX transition | 130.7778 | 3.9183 | 512.4261
Recieve (RX) | 108.1111 | 5.5372 | 598.6382
RX to TX transition | 286.8889 | 2.9322 | 841.214
Transmit (TX) | 176.4975 | 6.2289 | 1099.3878
TX to RX transition | 131.2222 | 3.9305 | 515.7665
Recieve (RX) | 107.5556 | 5.5696 | 599.0416
Post-Processing | 846.4444 | 2.1486 | 1818.6721
Total time of advertising event [us] | 4286.2703
Total time * current [us*mA] |  |  | 14563.4968
Average Current draw during advertising event [uA] |  |  | 3397.7085
Avg. current draw when advertising: | 146.8792 | uA
Expected battery life: | 1531.8706 | Hours
Expected battery life: | 63.8279 | Days

## 1p8V_Connected (hidden)
State | Time [µs] | Current [mA] | Time * Current
Wake Up & Pre-processing | 1283.8889 | 5.1688 | 6636.1364
Preparation for Recieve | 394.2222 | 5.9592 | 2349.2505
Recieve (RX) | 461.3333 | 11.1485 | 5143.1747
RX to TX transition | 109.2222 | 8.6822 | 948.2896
Transmit (TX) | 84.39 | 12.2337 | 1032.3991
Post-Processing | 853.4444 | 4.3737 | 3732.7131
Total time of connection event [us] | 3186.5011
Total time * current [us*mA] |  |  | 19841.9634
Average Current draw during connection event [uA] |  |  | 6226.8811
Average current draw during connection: | 199.6782 | uA
Expected battery life: | 1126.813 | Hours
Expected battery life: | 46.9505 | Days

## 3p6V_Connected (hidden)
State | Time [µs] | Current [mA] | Time * Current
Wake Up & Pre-processing | 1283.8889 | 2.5844 | 3318.0682
Preparation for Recieve | 394.2222 | 2.9796 | 1174.6253
Recieve (RX) | 461.3333 | 5.5743 | 2571.5873
RX to TX transition | 109.2222 | 4.3411 | 474.1448
Transmit (TX) | 84.39 | 6.1168 | 516.1996
Post-Processing | 853.4444 | 2.1869 | 1866.3566
Total time of connection event [us] | 3186.5011
Total time * current [us*mA] |  |  | 9920.9817
Average Current draw during connection event [uA] |  |  | 3113.4405
Average current draw during connection: | 100.4684 | uA
Expected battery life: | 2239.5103 | Hours
Expected battery life: | 93.3129 | Days

## 3V_LongRangeS8Advertisement (hidden)
State | Time [µs] | Current [mA] | Time * Current
Wake Up & Pre-Processing | 1317.8 | 3.0618 | 4034.8693
Radio Preparation | 328 | 4.0638 | 1332.9264
Transmit (TX) | 1118.7 | 7.0701 | 7909.3209
TX to TX transition | 570 | 3.6074 | 2056.199
Transmit (TX) | 1118.7 | 7.0701 | 7909.3209
TX to TX transition | 570 | 3.6074 | 2056.199
Transmit (TX) | 1118.7 | 7.0701 | 7909.3209
TX to TX transition | 570 | 3.6074 | 2056.199
Transmit (TX) – on secondary channel | 1653.22 | 7.0701 | 11688.4307
TX to RX transition | 145.56 | 5.8627 | 853.3698
Receive (RX) – on secondary channel | 456.78 | 6.7313 | 3074.7435
Post-Processing | 887.44 | 2.8241 | 2506.2292
Total time of advertising event [us] | 9854.9
Total time * current [us*mA] |  |  | 53387.1285
Average Current draw during advertising event [uA] |  |  | 5417.3181
Avg. current draw when advertising: | 535.0432 | uA
Expected battery life: | 420.5268 | Hours
Expected battery life: | 17.522 | Days
Transmit (TX) - TxPower [dBm] (Primary channel)) | Avg Current [mA]
-21 | 4.6254
-15 | 4.9642
-9 | 5.456
0 | 7.0701
3 | 8.4259
5 | 10.1774
Transmit (TX) - TxPower [dBm] (Secondary channel)) | Avg Current [mA]
-21 | 4.6254
-15 | 4.9642
-9 | 5.456
0 | 7.0701
3 | 8.4259
5 | 10.1774
* these values are estimated

## 1p8V_LongRangeS8Advertisement (hidden)
State | Time [µs] | Current [mA] | Time * Current
Wake Up & Pre-Processing | 1317.8 | 5.103 | 6724.7822
Radio Preparation | 328 | 6.773 | 2221.544
Transmit (TX) | 1118.7 | 11.7835 | 13182.2014
TX to TX transition | 570 | 6.0123 | 3426.9983
Transmit (TX) | 1118.7 | 11.7835 | 13182.2014
TX to TX transition | 570 | 6.0123 | 3426.9983
Transmit (TX) | 1118.7 | 11.7835 | 13182.2014
TX to TX transition | 570 | 6.0123 | 3426.9983
Transmit (TX) – on secondary channel | 1653.22 | 11.7835 | 19480.7179
TX to RX transition | 145.56 | 9.7711 | 1422.2829
Receive (RX) – on secondary channel | 456.78 | 11.2189 | 5124.5725
Post-Processing | 887.44 | 4.7069 | 4177.0486
Total time of advertising event [us] | 9854.9
Total time * current [us*mA] |  |  | 88978.5475
Average Current draw during advertising event [uA] |  |  | 9028.8636
Avg. current draw when advertising: | 890.9574 | uA
Expected battery life: | 252.5373 | Hours
Expected battery life: | 10.5224 | Days

## 3p6V_LongRangeS8Advertisement (hidden)
State | Time [µs] | Current [mA] | Time * Current
Wake Up & Pre-Processing | 1317.8 | 2.5515 | 3362.3911
Radio Preparation | 328 | 3.3865 | 1110.772
Transmit (TX) | 1118.7 | 5.8917 | 6591.1007
TX to TX transition | 570 | 3.0061 | 1713.4992
Transmit (TX) | 1118.7 | 5.8917 | 6591.1007
TX to TX transition | 570 | 3.0061 | 1713.4992
Transmit (TX) | 1118.7 | 5.8917 | 6591.1007
TX to TX transition | 570 | 3.0061 | 1713.4992
Transmit (TX) – on secondary channel | 1653.22 | 5.8917 | 9740.3589
TX to RX transition | 145.56 | 4.8856 | 711.1415
Receive (RX) – on secondary channel | 456.78 | 5.6095 | 2562.2863
Post-Processing | 887.44 | 2.3534 | 2088.5243
Total time of advertising event [us] | 9854.9
Total time * current [us*mA] |  |  | 44489.2737
Average Current draw during advertising event [uA] |  |  | 4514.4318
Avg. current draw when advertising: | 446.0646 | uA
Expected battery life: | 504.4112 | Hours
Expected battery life: | 21.0171 | Days

## 3V_LongRangeS2Advertisement (hidden)
State | Time [µs] | Current [mA] | Time * Current
Wake Up & Pre-Processing | 1332.8889 | 3.0618 | 4081.0688
Radio Preparation | 325.3333 | 4.0638 | 1322.0896
Transmit (TX) | 511 | 7.1235 | 3640.1199
TX to TX transition | 582.6667 | 3.6074 | 2101.8923
Transmit (TX) | 511 | 7.1235 | 3640.1199
TX to TX transition | 582.6667 | 3.6074 | 2101.8923
Transmit (TX) | 511 | 7.1235 | 3640.1199
TX to TX transition | 582.6667 | 3.6074 | 2101.8923
Transmit (TX) – on secondary channel | 651.295 | 7.1235 | 4639.5144
TX to RX transition | 156.2222 | 5.8627 | 915.8788
Receive (RX) – on secondary channel | 452.2222 | 6.7313 | 3044.0635
Post-Processing | 851.8889 | 2.8241 | 2405.8289
Total time of advertising event [us] | 7050.8506
Total time * current [us*mA] |  |  | 33634.4806
Average Current draw during advertising event [uA] |  |  | 4770.2728
Avg. current draw when advertising: | 337.5531 | uA
Expected battery life: | 666.5617 | Hours
Expected battery life: | 27.7734 | Days
Transmit (TX) - TxPower [dBm] (Primary channel)) | Avg Current [mA]
-21 | 4.6699
-15 | 4.9916
-9 | 5.4853
0 | 7.1235
3 | 8.503
5 | 9.9921
Transmit (TX) - TxPower [dBm] (Secondary channel)) | Avg Current [mA]
-21 | 4.6699
-15 | 4.9916
-9 | 5.4853
0 | 7.1235
3 | 8.503
5 | 9.9921
* these values are estimated

## 1p8V_LongRangeS2Advertisement (hidden)
State | Time [µs] | Current [mA] | Time * Current
Wake Up & Pre-Processing | 1332.8889 | 5.103 | 6801.7814
Radio Preparation | 325.3333 | 6.773 | 2203.4827
Transmit (TX) | 511 | 11.8725 | 6066.8664
TX to TX transition | 582.6667 | 6.0123 | 3503.1539
Transmit (TX) | 511 | 11.8725 | 6066.8664
TX to TX transition | 582.6667 | 6.0123 | 3503.1539
Transmit (TX) | 511 | 11.8725 | 6066.8664
TX to TX transition | 582.6667 | 6.0123 | 3503.1539
Transmit (TX) – on secondary channel | 651.295 | 11.8725 | 7732.524
TX to RX transition | 156.2222 | 9.7711 | 1526.4647
Receive (RX) – on secondary channel | 452.2222 | 11.2189 | 5073.4392
Post-Processing | 851.8889 | 4.7069 | 4009.7148
Total time of advertising event [us] | 7050.8506
Total time * current [us*mA] |  |  | 56057.4676
Average Current draw during advertising event [uA] |  |  | 7950.4547
Avg. current draw when advertising: | 561.783 | uA
Expected battery life: | 400.5105 | Hours
Expected battery life: | 16.6879 | Days

## 3p6V_LongRangeS2Advertisement (hidden)
State | Time [µs] | Current [mA] | Time * Current
Wake Up & Pre-Processing | 1332.8889 | 2.5515 | 3400.8907
Radio Preparation | 325.3333 | 3.3865 | 1101.7413
Transmit (TX) | 511 | 5.9363 | 3033.4332
TX to TX transition | 582.6667 | 3.0061 | 1751.5769
Transmit (TX) | 511 | 5.9363 | 3033.4332
TX to TX transition | 582.6667 | 3.0061 | 1751.5769
Transmit (TX) | 511 | 5.9363 | 3033.4332
TX to TX transition | 582.6667 | 3.0061 | 1751.5769
Transmit (TX) – on secondary channel | 651.295 | 5.9363 | 3866.262
TX to RX transition | 156.2222 | 4.8856 | 763.2323
Receive (RX) – on secondary channel | 452.2222 | 5.6095 | 2536.7196
Post-Processing | 851.8889 | 2.3534 | 2004.8574
Total time of advertising event [us] | 7050.8506
Total time * current [us*mA] |  |  | 28028.7338
Average Current draw during advertising event [uA] |  |  | 3975.2273
Avg. current draw when advertising: | 281.4957 | uA
Expected battery life: | 799.3018 | Hours
Expected battery life: | 33.3042 | Days

## 3V_1M_ExtendedAdvertisement (hidden)
State | Time [µs] | Current [mA] | Time * Current
Wake Up & Pre-Processing | 1315.3333 | 3.1728 | 4173.275
Radio Preparation | 290.5556 | 4.1356 | 1201.6248
Transmit (TX) | 131.4 | 7.2495 | 952.5858
TX to TX transition | 523.8 | 3.154 | 1652.0652
Transmit (TX) | 131.4 | 7.2495 | 952.5858
TX to TX transition | 523.8 | 3.154 | 1652.0652
Transmit (TX) | 131.4 | 7.2495 | 952.5858
TX to TX transition | 523.8 | 3.154 | 1652.0652
Transmit (TX) – on secondary channel | 195.6195 | 7.2495 | 1418.1457
TX to RX transition | 121 | 5.8782 | 711.2676
Receive (RX) – on secondary channel | 114.2222 | 6.7133 | 766.803
Post-Processing | 850.1111 | 2.7233 | 2315.1454
Total time of advertising event [us] | 4852.4417
Total time * current [us*mA] |  |  | 18400.2143
Average Current draw during advertising event [uA] |  |  | 3791.9496
Avg. current draw when advertising: | 185.2391 | uA
Expected battery life: | 1214.6466 | Hours
Expected battery life: | 50.6103 | Days
Transmit (TX) - TxPower [dBm] (Primary channel)) | Avg Current [mA]
-21 | 4.7794
-15 | 5.0637
-9 | 5.5393
0 | 7.2495
3 | 8.5097
5 | 9.5019
Transmit (TX) - TxPower [dBm] (Secondary channel)) | Avg Current [mA]
-21 | 4.7794
-15 | 5.0637
-9 | 5.5393
0 | 7.2495
3 | 8.5097
5 | 9.5019
* this value is supposed to vary with the TxPower

## 1p8V_1M_ExtendedAdvertisement (hidden)
State | Time [µs] | Current [mA] | Time * Current
Wake Up & Pre-Processing | 1315.3333 | 5.288 | 6955.4583
Radio Preparation | 290.5556 | 6.8927 | 2002.708
Transmit (TX) | 131.4 | 12.0825 | 1587.6429
TX to TX transition | 523.8 | 5.2567 | 2753.442
Transmit (TX) | 131.4 | 12.0825 | 1587.6429
TX to TX transition | 523.8 | 5.2567 | 2753.442
Transmit (TX) | 131.4 | 12.0825 | 1587.6429
TX to TX transition | 523.8 | 5.2567 | 2753.442
Transmit (TX) – on secondary channel | 195.6195 | 12.0825 | 2363.5762
TX to RX transition | 121 | 9.7971 | 1185.446
Receive (RX) – on secondary channel | 114.2222 | 11.1888 | 1278.0049
Post-Processing | 850.1111 | 4.5389 | 3858.5756
Total time of advertising event [us] | 4852.4417
Total time * current [us*mA] |  |  | 30667.0238
Average Current draw during advertising event [uA] |  |  | 6319.916
Avg. current draw when advertising: | 307.9072 | uA
Expected battery life: | 730.7398 | Hours
Expected battery life: | 30.4475 | Days

## 3p6V_1M_ExtendedAdvertisement (hidden)
State | Time [µs] | Current [mA] | Time * Current
Wake Up & Pre-Processing | 1315.3333 | 2.644 | 3477.7292
Radio Preparation | 290.5556 | 3.4463 | 1001.354
Transmit (TX) | 131.4 | 6.0413 | 793.8215
TX to TX transition | 523.8 | 2.6283 | 1376.721
Transmit (TX) | 131.4 | 6.0413 | 793.8215
TX to TX transition | 523.8 | 2.6283 | 1376.721
Transmit (TX) | 131.4 | 6.0413 | 793.8215
TX to TX transition | 523.8 | 2.6283 | 1376.721
Transmit (TX) – on secondary channel | 195.6195 | 6.0413 | 1181.7881
TX to RX transition | 121 | 4.8985 | 592.723
Receive (RX) – on secondary channel | 114.2222 | 5.5944 | 639.0025
Post-Processing | 850.1111 | 2.2695 | 1929.2878
Total time of advertising event [us] | 4852.4417
Total time * current [us*mA] |  |  | 15333.5119
Average Current draw during advertising event [uA] |  |  | 3159.958
Avg. current draw when advertising: | 154.572 | uA
Expected battery life: | 1455.632 | Hours
Expected battery life: | 60.6513 | Days

## 3V_2M_ExtendedAdvertisement (hidden)
State | Time [µs] | Current [mA] | Time * Current
Wake Up & Pre-Processing | 1315.3333 | 3.1728 | 4173.275
Radio Preparation | 290.5556 | 4.1356 | 1201.6248
Transmit (TX) | 131.4 | 7.2495 | 952.5858
TX to TX transition | 523.8 | 3.154 | 1652.0652
Transmit (TX) | 131.4 | 7.2495 | 952.5858
TX to TX transition | 523.8 | 3.154 | 1652.0652
Transmit (TX) | 131.4 | 7.2495 | 952.5858
TX to TX transition | 523.8 | 3.154 | 1652.0652
Transmit (TX) – on secondary channel | 93.2755 | 7.4905 | 698.677
TX to RX transition | 126.5556 | 5.8256 | 737.2578
Receive (RX) – on secondary channel | 98.4444 | 6.9029 | 679.5478
Post-Processing | 898.3333 | 2.5685 | 2307.3991
Total time of advertising event [us] | 4788.0977
Total time * current [us*mA] |  |  | 17611.7344
Average Current draw during advertising event [uA] |  |  | 3678.232
Avg. current draw when advertising: | 177.3551 | uA
Expected battery life: | 1268.6413 | Hours
Expected battery life: | 52.8601 | Days
Transmit (TX) - TxPower [dBm] (Primary channel)) | Avg Current [mA]
-21 | 4.7794
-15 | 5.0637
-9 | 5.5393
0 | 7.2495
3 | 8.5097
5 | 9.5019
Transmit (TX) - TxPower [dBm] (Secondary channel)) | Avg Current [mA]
-21 | 4.9383
-15 | 5.232
-9 | 5.7234
0 | 7.4905
3 | 8.7926
5 | 9.8177
* these values are estimated

## 1p8V_2M_ExtendedAdvertisement (hidden)
State | Time [µs] | Current [mA] | Time * Current
Wake Up & Pre-Processing | 1315.3333 | 5.288 | 6955.4583
Radio Preparation | 290.5556 | 6.8927 | 2002.708
Transmit (TX) | 131.4 | 12.0825 | 1587.6429
TX to TX transition | 523.8 | 5.2567 | 2753.442
Transmit (TX) | 131.4 | 12.0825 | 1587.6429
TX to TX transition | 523.8 | 5.2567 | 2753.442
Transmit (TX) | 131.4 | 12.0825 | 1587.6429
TX to TX transition | 523.8 | 5.2567 | 2753.442
Transmit (TX) – on secondary channel | 93.2755 | 12.4841 | 1164.4617
TX to RX transition | 126.5556 | 9.7093 | 1228.763
Receive (RX) – on secondary channel | 98.4444 | 11.5048 | 1132.5796
Post-Processing | 898.3333 | 4.2809 | 3845.6652
Total time of advertising event [us] | 4788.0977
Total time * current [us*mA] |  |  | 29352.8906
Average Current draw during advertising event [uA] |  |  | 6130.3867
Avg. current draw when advertising: | 294.7667 | uA
Expected battery life: | 763.3156 | Hours
Expected battery life: | 31.8048 | Days

## 3p6V_2M_ExtendedAdvertisement (hidden)
State | Time [µs] | Current [mA] | Time * Current
Wake Up & Pre-Processing | 1315.3333 | 2.644 | 3477.7292
Radio Preparation | 290.5556 | 3.4463 | 1001.354
Transmit (TX) | 131.4 | 6.0413 | 793.8215
TX to TX transition | 523.8 | 2.6283 | 1376.721
Transmit (TX) | 131.4 | 6.0413 | 793.8215
TX to TX transition | 523.8 | 2.6283 | 1376.721
Transmit (TX) | 131.4 | 6.0413 | 793.8215
TX to TX transition | 523.8 | 2.6283 | 1376.721
Transmit (TX) – on secondary channel | 93.2755 | 6.2421 | 582.2309
TX to RX transition | 126.5556 | 4.8546 | 614.3815
Receive (RX) – on secondary channel | 98.4444 | 5.7524 | 566.2898
Post-Processing | 898.3333 | 2.1404 | 1922.8326
Total time of advertising event [us] | 4788.0977
Total time * current [us*mA] |  |  | 14676.4453
Average Current draw during advertising event [uA] |  |  | 3065.1934
Avg. current draw when advertising: | 148.0022 | uA
Expected battery life: | 1520.2476 | Hours
Expected battery life: | 63.3436 | Days

## 3V_Connected (hidden)
State | Time [µs] | Current [mA] | Time * Current
Wake Up & Pre-processing | 1283.8889 | 3.1013 | 3981.6818
Preparation for Recieve | 394.2222 | 3.5755 | 1409.5503
Recieve (RX) | 461.3333 | 6.6891 | 3085.9048
RX to TX transition | 109.2222 | 5.2093 | 568.9737
Transmit (TX) | 84.39 | 7.3402 | 619.4395
Post-Processing | 853.4444 | 2.6242 | 2239.6279
Total time of connection event [us] | 3186.5011
Total time * current [us*mA] |  |  | 11905.178
Average Current draw during connection event [uA] |  |  | 3736.1286
Average current draw during connection: | 120.3104 | uA
Expected battery life: | 1870.1632 | Hours
Expected battery life: | 77.9235 | Days
Crystal - Receive (RX) | Avg Time [us]
external 32kHz | 219.6667
RCOSC_LF | 461.3333
Transmit (TX) - TxPower [dBm] | Avg Current [mA]
-21 | 4.8119
-15 | 5.067
-9 | 5.501
0 | 7.3402
3 | 8.5862
5 | 10.4394

## 3V_Scanning (hidden)
State | Time [µs] | Current [mA] | Time * Current
Wake Up & Pre-processing | 1755.2 | 3.1792 | 5580.1318
Receive (RX) | 500000 | 6.4948 | 3247400
Post-processing | 854 | 2.8071 | 2397.2634
Standby | 777390.8 | 0.0013 | 1010.608
Total time of scanning event [us] | 1280000
Total time * current [us*mA] |  |  | 3256388.0033
Average Current draw during scanning event [uA] |  |  | 2544.0531
Average current draw during scanning: | 2544.0531 | uA
Expected battery life: | 88.4415 | Hours
Expected battery life: | 3.6851 | Days
Scan request sent [#] | 5
Time per scan request [us] | 740
Avg current during scan request [mA] | 8.48
Current during Receive [mA] | 6.48
Time for only RX [us] | 496300
Average current [mA] | 6.4948

## 3p6V_Scanning (hidden)
State | Time [µs] | Current [mA] | Time * Current
Wake Up & Pre-processing | 1755.2 | 2.6493 | 4650.1099
Receive (RX) | 500000 | 5.4123 | 2706166.6667
Post-processing | 854 | 2.3393 | 1997.7195
Standby | 777390.8 | 0.0010833 | 842.1734
0 | 0 | 0 | 0
0 | 0 | 0 | 0
Total time of connection event [us] | 1280000
Total time * current [us*mA] |  |  | 2713656.6694
Average Current draw during connection event [uA] |  |  | 2120.0443
Average current draw during connection: | 2120.0443 | uA
Expected battery life: | 106.1299 | Hours
Expected battery life: | 4.4221 | Days

## 1p8V_Scanning (hidden)
State | Time [µs] | Current [mA] | Time * Current
Wake Up & Pre-processing | 1755.2 | 5.2987 | 9300.2197
Receive (RX) | 500000 | 10.8247 | 5412333.3333
Post-processing | 854 | 4.6785 | 3995.439
Standby | 777390.8 | 0.0021667 | 1684.3467
0 | 0 | 0 | 0
0 | 0 | 0 | 0
Total time of connection event [us] | 1280000
Total time * current [us*mA] |  |  | 5427313.3388
Average Current draw during connection event [uA] |  |  | 4240.0885
Average current draw during connection: | 4240.0885 | uA
Expected battery life: | 53.0649 | Hours
Expected battery life: | 2.211 | Days

## 3V_ConnectedCentral (hidden)
State | Time [µs] | Current [mA] | Time * Current
Wake Up & Pre-processing | 1283.8889 | 3.1013 | 3981.6818
Preparation for Tx | 394.2222 | 3.5755 | 1409.5503
Transmit (TX) | 84.39 | 7.3402 | 619.4395
TX to RX transition | 109.2222 | 5.2093 | 568.9737
Receive (RX) | 461.3333 | 6.6891 | 3085.9048
Post-Processing | 853.4444 | 2.6242 | 2239.6279
Total time of connection event [us] | 3186.5011
Total time * current [us*mA] |  |  | 11905.178
Average Current draw during connection event [uA] |  |  | 3736.1286
Average current draw during connection: | 120.3104 | uA
Expected battery life: | 1870.1632 | Hours
Expected battery life: | 77.9235 | Days
Crystal - Receive (RX) | Avg Time [us]
external 32kHz | 219.6667
RCOSC_LF | 461.3333
Transmit (TX) - TxPower [dBm] | Avg Current [mA]
-21 | 4.8119
-15 | 5.067
-9 | 5.501
0 | 7.3402
3 | 8.5862
5 | 10.4394

## 1p8V_ConnectedCentral (hidden)
State | Time [µs] | Current [mA] | Time * Current
Wake Up & Pre-processing | 1283.8889 | 5.1688 | 6636.1364
Preparation for Tx | 394.2222 | 5.9592 | 2349.2505
Transmit (TX) | 84.39 | 12.2337 | 1032.3991
TX to RX transition | 109.2222 | 8.6822 | 948.2896
Receive (RX) | 461.3333 | 11.1485 | 5143.1747
Post-Processing | 853.4444 | 4.3737 | 3732.7131
Total time of connection event [us] | 3186.5011
Total time * current [us*mA] |  |  | 19841.9634
Average Current draw during connection event [uA] |  |  | 6226.8811
Average current draw during connection: | 199.6782 | uA
Expected battery life: | 1126.813 | Hours
Expected battery life: | 46.9505 | Days

## 3p6V_ConnectedCentral (hidden)
State | Time [µs] | Current [mA] | Time * Current
Wake Up & Pre-processing | 1283.8889 | 2.5844 | 3318.0682
Preparation for Tx | 394.2222 | 2.9796 | 1174.6253
Transmit (TX) | 84.39 | 6.1168 | 516.1996
TX to RX transition | 109.2222 | 4.3411 | 474.1448
Receive (RX) | 461.3333 | 5.5743 | 2571.5873
Post-Processing | 853.4444 | 2.1869 | 1866.3566
Total time of connection event [us] | 3186.5011
Total time * current [us*mA] |  |  | 9920.9817
Average Current draw during connection event [uA] |  |  | 3113.4405
Average current draw during connection: | 100.4684 | uA
Expected battery life: | 2239.5103 | Hours
Expected battery life: | 93.3129 | Days

## 3p6V_ScanResponse (hidden)
State | Time [µs] | Current [mA] | Time * Current
Wake Up & Pre-Processing | 1294.6667 | 2.6483 | 3428.6442
Radio Preparation | 329.1111 | 3.1368 | 1032.3616
Transmit (TX) | 176.4975 | 6.2289 | 1099.3878
TX to RX transition | 131 | 3.8942 | 510.1407
Recieve (RX) | 104.1111 | 5.5308 | 575.8183
RX to TX transition | 286.8889 | 2.9022 | 832.61
Transmit (TX) | 176.4975 | 6.2289 | 1099.3878
TX to RX transition | 130.7778 | 3.9183 | 512.4261
Recieve (RX) | 108.1111 | 5.5372 | 598.6382
RX to TX transition | 286.8889 | 2.9322 | 841.214
Scan Response - Transmit (TX) | 350.5062 | 6.5731 | 2303.9065
Scan Response - TX to TX transition | 299 | 2.8971 | 866.2362
Transmit (TX) | 176.4975 | 6.2289 | 1099.3878
TX to RX transition | 131.2222 | 3.9305 | 515.7665
Recieve (RX) | 107.5556 | 5.5696 | 599.0416
Post-Processing | 846.4444 | 2.1486 | 1818.6721
0 | 0 | 0 | 0
Total time of advertising event [us] | 4089.332
Total time * current [us*mA] |  |  | 15914.9674
Average Current draw during advertising event [uA] |  |  | 3891.8257
Avg. current draw when advertising: | 160.3965 | uA
Expected battery life: | 1402.7736 | Hours
Expected battery life: | 58.4489 | Days

## 3V_ScanResponse (hidden)
State | Time [µs] | Current [mA] | Time * Current
Wake Up & Pre-Processing | 1294.6667 | 3.1779 | 4114.373
Radio Preparation | 329.1111 | 3.7642 | 1238.8339
Transmit (TX) | 176.4975 | 7.4747 | 1319.2654
TX to RX transition | 131 | 4.673 | 612.1688
Recieve (RX) | 104.1111 | 6.637 | 690.982
RX to TX transition | 286.8889 | 3.4826 | 999.132
Transmit (TX) | 176.4975 | 7.4747 | 1319.2654
TX to RX transition | 130.7778 | 4.702 | 614.9113
Recieve (RX) | 108.1111 | 6.6447 | 718.3659
RX to TX transition | 286.8889 | 3.5186 | 1009.4568
Scan Response - Transmit (TX) | 350.5062 | 7.8877 | 2764.6878
Scan Response - TX to TX transition | 299 | 3.4765 | 1039.4835
Transmit (TX) | 176.4975 | 7.4747 | 1319.2654
TX to RX transition | 131.2222 | 4.7166 | 618.9198
Recieve (RX) | 107.5556 | 6.6835 | 718.8499
Post-Processing | 846.4444 | 2.5783 | 2182.4065
Total time of advertising event [us] | 4935.7765
Total time * current [us*mA] |  |  | 21280.3674
Average Current draw during advertising event [uA] |  |  | 4311.4528
Avg. current draw when advertising: | 214.0395 | uA
Expected battery life: | 1051.2078 | Hours
Expected battery life: | 43.8003 | Days
Transmit (TX) - TxPower [dBm] | Avg Current scan TX [mA] | Avg Current scan transition [mA]
-21 | 5.3927 | 3.5266
-15 | 5.6945 | 3.5355
-9 | 6.1475 | 3.5524
0 | 7.8877 | 3.4765
3 | 8.9844 | 3.7606
5 | 10.4315 | 3.8931

## 1p8V_ScanResponse (hidden)
State | Time [µs] | Current [mA] | Time * Current
Wake Up & Pre-Processing | 1294.6667 | 5.2966 | 6857.2883
Radio Preparation | 329.1111 | 6.2736 | 2064.7232
Transmit (TX) | 176.4975 | 12.4578 | 2198.7757
TX to RX transition | 131 | 7.7884 | 1020.2814
Recieve (RX) | 104.1111 | 11.0616 | 1151.6366
RX to TX transition | 286.8889 | 5.8044 | 1665.22
Transmit (TX) | 176.4975 | 12.4578 | 2198.7757
TX to RX transition | 130.7778 | 7.8366 | 1024.8522
Recieve (RX) | 108.1111 | 11.0745 | 1197.2765
RX to TX transition | 286.8889 | 5.8644 | 1682.428
Scan Response - Transmit (TX) | 350.5062 | 13.1462 | 4607.8129
Scan Response - TX to TX transition | 299 | 5.7942 | 1732.4724
Transmit (TX) | 176.4975 | 12.4578 | 2198.7757
TX to RX transition | 131.2222 | 7.861 | 1031.533
Recieve (RX) | 107.5556 | 11.1392 | 1198.0832
Post-Processing | 846.4444 | 4.2972 | 3637.3442
0 | 0 | 0 | 0
Total time of advertising event [us] | 4089.332
Total time * current [us*mA] |  |  | 31829.9347
Average Current draw during advertising event [uA] |  |  | 7783.6513
Avg. current draw when advertising: | 319.5462 | uA
Expected battery life: | 704.1236 | Hours
Expected battery life: | 29.3385 | Days

## Notes
Notes
The Power Calculator is made to estimate the power calculation of your application. A lot of other factors linked to the environment can modify the power consumption.
As a consequence, it is normal to observe some results up to 10% upwards or downwards those presented here.
The numbers used as basis for calculation are measured on a LAUNCH2640R2 rev 1.0.
The current for an advertising event will have some variation. One reason is that the recharge pulse that is the first that happen in the event will vary in size.
The Txpower consumption has some variation between the 3 channels used. This is not taken into consideration in the calculation.
For longer connection intervals the number of recharge pulses will increase which increase the standby current (a few 100 nA).
Remark regarding CC26X2 power consumption: On CC26X2, the average current consumption is significantly higher while the time required for each activity is significantly shorter (CC26X2 wakes up, prepares radio, switches between radio states and performs post-processing faster than CC2640R2). In the end measurements taken on a CC26X2 show that the CC26X2 's energy consumption is relatively close to the CC2640R2's energy consumption. The values found for power consumption differ by less than 5% (upwards or downwards depending on the settings used). On CC26X2 Launchpads, you can use EnergyTrace to have the specific power profile of your application.
Remarks regarding BT-POWER-CALC update: You are more than welcome to modify and update the power calculator. You can find an hiden page named "Guide lines to update" to help you.

## DataSourceSelection - Periph (hidden)
Get the page storing the data for each activity
Supply Voltage
|  | 0 | 3.6 | 3 | 1.8
Activity | None | 0V_None | 0V_None | 0V_None | 0V_None
| Legacy Advertising | 0V_None | 3p6V_LegacyAdvertisement | 3V_LegacyAdvertisement | 1p8V_LegacyAdvertisement
| Long Range (S2) Advertising | 0V_None | 3p6V_LongRangeS2Advertisement | 3V_LongRangeS2Advertisement | 1p8V_LongRangeS2Advertisement
| Long Range (S8) Advertising | 0V_None | 3p6V_LongRangeS8Advertisement | 3V_LongRangeS8Advertisement | 1p8V_LongRangeS8Advertisement
| Extended Advertisement 1M | 0V_None | 3p6V_1M_ExtendedAdvertisement | 3V_1M_ExtendedAdvertisement | 1p8V_1M_ExtendedAdvertisement
| Extended Advertisement 2M | 0V_None | 3p6V_2M_ExtendedAdvertisement | 3V_2M_ExtendedAdvertisement | 1p8V_2M_ExtendedAdvertisement
| Legacy Advertising & Scan Response | 0V_None | 3p6V_ScanResponse | 3V_ScanResponse | 1p8V_ScanResponse
| Connected as Peripheral | 0V_None | 3p6V_Connected | 3V_Connected | 1p8V_Connected
| Activity 1 | Legacy Advertising
| Column for activity 1 | 5
| Row for activity 1 | 6
| Page for activity 1 | 3V_LegacyAdvertisement
| Activity 2 | Long Range (S8) Advertising
| Column for activity 2 | 5
| Row for activity 2 | 8
| Page for activity 2 | 3V_LongRangeS8Advertisement
| Activity 3 | Connected as Peripheral
| Column for activity 3 | 5
| Row for activity 3 | 12
| Page for activity 3 | 3V_Connected

## DataForDisplay - Peripheral (hidden)
Activity 1
[7 empty] | CC2640R2 Current [mA] | CC2640R2 Energy [pAh]
[6 empty] | Time [µs] | Avg Current [mA] | Energy [pAh]
[6 empty] | -200 | 0 | 0
[6 empty] | 0 | 0 | 0
[6 empty] | 0 | 3.1779 | 0
|  | Time [µs] | Avg Current [mA] | Energy [pAh] | Wake Up & Pre-Processing | 1294.6667 | 3.1779 | 4114.373
1 | Wake Up & Pre-Processing | 1294.6667 | 3.1779 | 4114.373 |  | 1294.6667 | 3.7642 | 4114.373
2 | Radio Preparation | 329.1111 | 3.7642 | 1238.8339 | Radio Preparation | 1623.7778 | 3.7642 | 5353.2069
3 | Transmit (TX) | 176.4975 | 7.4747 | 1319.2654 |  | 1623.7778 | 7.4747 | 5353.2069
4 | TX to RX transition | 131 | 4.673 | 612.1688 | Transmit (TX) | 1800.2753 | 7.4747 | 6672.4723
5 | Recieve (RX) | 104.1111 | 6.637 | 690.982 |  | 1800.2753 | 4.673 | 6672.4723
6 | RX to TX transition | 286.8889 | 3.4826 | 999.132 | TX to RX transition | 1931.2753 | 4.673 | 7284.6411
7 | Transmit (TX) | 176.4975 | 7.4747 | 1319.2654 |  | 1931.2753 | 6.637 | 7284.6411
8 | TX to RX transition | 130.7778 | 4.702 | 614.9113 | Recieve (RX) | 2035.3864 | 6.637 | 7975.6231
9 | Recieve (RX) | 108.1111 | 6.6447 | 718.3659 |  | 2035.3864 | 3.4826 | 7975.6231
10 | RX to TX transition | 286.8889 | 3.5186 | 1009.4568 | RX to TX transition | 2322.2753 | 3.4826 | 8974.7551
11 | Transmit (TX) | 176.4975 | 7.4747 | 1319.2654 |  | 2322.2753 | 7.4747 | 8974.7551
12 | TX to RX transition | 131.2222 | 4.7166 | 618.9198 | Transmit (TX) | 2498.7728 | 7.4747 | 10294.0205
13 | Recieve (RX) | 107.5556 | 6.6835 | 718.8499 |  | 2498.7728 | 4.702 | 10294.0205
14 | Post-Processing | 846.4444 | 2.5783 | 2182.4065 | TX to RX transition | 2629.5506 | 4.702 | 10908.9318
15 |  | 0 | 0 | 0 |  | 2629.5506 | 6.6447 | 10908.9318
16 |  | 0 | 0 | 0 | Recieve (RX) | 2737.6617 | 6.6447 | 11627.2977
17 |  | 200 | 0 | 0 |  | 2737.6617 | 3.5186 | 11627.2977
[5 empty] | RX to TX transition | 3024.5506 | 3.5186 | 12636.7545
[6 empty] | 3024.5506 | 7.4747 | 12636.7545
[5 empty] | Transmit (TX) | 3201.0481 | 7.4747 | 13956.0199
[6 empty] | 3201.0481 | 4.7166 | 13956.0199
[5 empty] | TX to RX transition | 3332.2703 | 4.7166 | 14574.9397
[6 empty] | 3332.2703 | 6.6835 | 14574.9397
[5 empty] | Recieve (RX) | 3439.8258 | 6.6835 | 15293.7896
[6 empty] | 3439.8258 | 2.5783 | 15293.7896
[5 empty] | Post-Processing | 4286.2703 | 2.5783 | 17476.1961
[6 empty] | 4286.2703 | 0 | 17476.1961
[6 empty] | 4286.2703 | 0 | 17476.1961
[6 empty] | 4286.2703 | 0 | 17476.1961
[6 empty] | 4486.2703 | 0 | 17476.1961
[6 empty] | 4486.2703 | 0 | 17476.1961
[6 empty] | 4686.2703 | 0 | 17476.1961
[6 empty] | 4686.2703 | 0 | 17476.1961
Activity 2
[7 empty] | CC2640R2 Current [mA] | CC2640R2 Energy [pAh]
[6 empty] | Time [µs] | Avg Current [mA] | Energy [pAh]
[6 empty] | -200 | 0 | 0
[6 empty] | 0 | 0 | 0
[6 empty] | 0 | 3.0618 | 0
|  | Time [µs] | Avg Current [mA] | Energy [pAh] | Wake Up & Pre-Processing | 1317.8 | 3.0618 | 4034.8693
1 | Wake Up & Pre-Processing | 1317.8 | 3.0618 | 4034.8693 |  | 1317.8 | 4.0638 | 4034.8693
2 | Radio Preparation | 328 | 4.0638 | 1332.9264 | Radio Preparation | 1645.8 | 4.0638 | 5367.7957
3 | Transmit (TX) | 1118.7 | 7.0701 | 7909.3209 |  | 1645.8 | 7.0701 | 5367.7957
4 | TX to TX transition | 570 | 3.6074 | 2056.199 | Transmit (TX) | 2764.5 | 7.0701 | 13277.1166
5 | Transmit (TX) | 1118.7 | 7.0701 | 7909.3209 |  | 2764.5 | 3.6074 | 13277.1166
6 | TX to TX transition | 570 | 3.6074 | 2056.199 | TX to TX transition | 3334.5 | 3.6074 | 15333.3156
7 | Transmit (TX) | 1118.7 | 7.0701 | 7909.3209 |  | 3334.5 | 7.0701 | 15333.3156
8 | TX to TX transition | 570 | 3.6074 | 2056.199 | Transmit (TX) | 4453.2 | 7.0701 | 23242.6365
9 | Transmit (TX) – on secondary channel | 1653.22 | 7.0701 | 11688.4307 |  | 4453.2 | 3.6074 | 23242.6365
10 | TX to RX transition | 145.56 | 5.8627 | 853.3698 | TX to TX transition | 5023.2 | 3.6074 | 25298.8355
11 | Receive (RX) – on secondary channel | 456.78 | 6.7313 | 3074.7435 |  | 5023.2 | 7.0701 | 25298.8355
12 | Post-Processing | 887.44 | 2.8241 | 2506.2292 | Transmit (TX) | 6141.9 | 7.0701 | 33208.1563
13 |  | 0 | 0 | 0 |  | 6141.9 | 3.6074 | 33208.1563
14 |  | 0 | 0 | 0 | TX to TX transition | 6711.9 | 3.6074 | 35264.3553
15 |  | 0 | 0 | 0 |  | 6711.9 | 7.0701 | 35264.3553
16 |  | 0 | 0 | 0 | Transmit (TX) – on secondary channel | 8365.12 | 7.0701 | 46952.7861
17 |  | 200 | 0 | 0 |  | 8365.12 | 5.8627 | 46952.7861
[5 empty] | TX to RX transition | 8510.68 | 5.8627 | 47806.1558
[6 empty] | 8510.68 | 6.7313 | 47806.1558
[5 empty] | Receive (RX) – on secondary channel | 8967.46 | 6.7313 | 50880.8993
[6 empty] | 8967.46 | 2.8241 | 50880.8993
[5 empty] | Post-Processing | 9854.9 | 2.8241 | 53387.1285
[6 empty] | 9854.9 | 0 | 53387.1285
[6 empty] | 9854.9 | 0 | 53387.1285
[6 empty] | 9854.9 | 0 | 53387.1285
[6 empty] | 9854.9 | 0 | 53387.1285
[6 empty] | 9854.9 | 0 | 53387.1285
[6 empty] | 9854.9 | 0 | 53387.1285
[6 empty] | 9854.9 | 0 | 53387.1285
[6 empty] | 10054.9 | 0 | 53387.1285
[6 empty] | 10054.9 | 0 | 53387.1285
[6 empty] | 10254.9 | 0 | 53387.1285
[6 empty] | 10254.9 | 0 | 53387.1285
Activity 3
[7 empty] | CC2640R2 Current [mA] | CC2640R2 Energy [pAh]
[6 empty] | Time [µs] | Avg Current [mA] | Energy [pAh]
[6 empty] | -200 | 0 | 0
[6 empty] | 0 | 0 | 0
[6 empty] | 0 | 3.1013 | 0
|  | Time [µs] | Avg Current [mA] | Energy [pAh] | Wake Up & Pre-processing | 1283.8889 | 3.1013 | 3981.6818
1 | Wake Up & Pre-processing | 1283.8889 | 3.1013 | 3981.6818 |  | 1283.8889 | 3.5755 | 3981.6818
2 | Preparation for Recieve | 394.2222 | 3.5755 | 1409.5503 | Preparation for Recieve | 1678.1111 | 3.5755 | 5391.2321
3 | Recieve (RX) | 461.3333 | 6.6891 | 3085.9048 |  | 1678.1111 | 6.6891 | 5391.2321
4 | RX to TX transition | 109.2222 | 5.2093 | 568.9737 | Recieve (RX) | 2139.4444 | 6.6891 | 8477.1369
5 | Transmit (TX) | 84.39 | 7.3402 | 619.4395 |  | 2139.4444 | 5.2093 | 8477.1369
6 | Post-Processing | 853.4444 | 2.6242 | 2239.6279 | RX to TX transition | 2248.6667 | 5.2093 | 9046.1107
7 |  | 0 | 0 | 0 |  | 2248.6667 | 7.3402 | 9046.1107
8 |  | 0 | 0 | 0 | Transmit (TX) | 2333.0567 | 7.3402 | 9665.5502
9 |  | 0 | 0 | 0 |  | 2333.0567 | 2.6242 | 9665.5502
10 |  | 0 | 0 | 0 | Post-Processing | 3186.5011 | 2.6242 | 11905.178
11 |  | 0 | 0 | 0 |  | 3186.5011 | 0 | 11905.178
12 |  | 0 | 0 | 0 |  | 3186.5011 | 0 | 11905.178
13 |  | 0 | 0 | 0 |  | 3186.5011 | 0 | 11905.178
14 |  | 0 | 0 | 0 |  | 3186.5011 | 0 | 11905.178
15 |  | 0 | 0 | 0 |  | 3186.5011 | 0 | 11905.178
16 |  | 0 | 0 | 0 |  | 3186.5011 | 0 | 11905.178
17 |  | 200 | 0 | 0 |  | 3186.5011 | 0 | 11905.178
[6 empty] | 3186.5011 | 0 | 11905.178
[6 empty] | 3186.5011 | 0 | 11905.178
[6 empty] | 3186.5011 | 0 | 11905.178
[6 empty] | 3186.5011 | 0 | 11905.178
[6 empty] | 3186.5011 | 0 | 11905.178
[6 empty] | 3186.5011 | 0 | 11905.178
[6 empty] | 3186.5011 | 0 | 11905.178
[6 empty] | 3186.5011 | 0 | 11905.178
[6 empty] | 3186.5011 | 0 | 11905.178
[6 empty] | 3186.5011 | 0 | 11905.178
[6 empty] | 3186.5011 | 0 | 11905.178
[6 empty] | 3186.5011 | 0 | 11905.178
[6 empty] | 3386.5011 | 0 | 11905.178
[6 empty] | 3386.5011 | 0 | 11905.178
[6 empty] | 3586.5011 | 0 | 11905.178
[6 empty] | 3586.5011 | 0 | 11905.178

## DataForDisplay - Central (hidden)
Activity 1
[7 empty] | CC2640R2 Current [mA] | CC2640R2 Energy [pAh]
[6 empty] | Time [µs] | Avg Current [mA] | Energy [pAh]
[6 empty] | -200 | 0 | 0
[6 empty] | 0 | 0 | 0
[6 empty] | 0 | 3.1792 | 0
|  | Time [µs] | Avg Current [mA] | Energy [pAh] | Wake Up & Pre-processing | 1755.2 | 3.1792 | 5580.1318
1 | Wake Up & Pre-processing | 1755.2 | 3.1792 | 5580.1318 |  | 1755.2 | 6.4948 | 5580.1318
2 | Receive (RX) | 500000 | 6.4948 | 3247400 | Receive (RX) | 501755.2 | 6.4948 | 3252980.1318
3 | Post-processing | 854 | 2.8071 | 2397.2634 |  | 501755.2 | 2.8071 | 3252980.1318
4 | Standby | 777390.8 | 0.0013 | 1010.608 | Post-processing | 502609.2 | 2.8071 | 3255377.3952
5 |  | 0 | 0 | 0 |  | 502609.2 | 0.0013 | 3255377.3952
6 |  | 0 | 0 | 0 | Standby | 1280000 | 0.0013 | 3256388.0033
7 |  | 0 | 0 | 0 |  | 1280000 | 0 | 3256388.0033
8 |  | 0 | 0 | 0 |  | 1280000 | 0 | 3256388.0033
9 |  | 0 | 0 | 0 |  | 1280000 | 0 | 3256388.0033
10 |  | 0 | 0 | 0 |  | 1280000 | 0 | 3256388.0033
11 |  | 0 | 0 | 0 |  | 1280000 | 0 | 3256388.0033
12 |  | 0 | 0 | 0 |  | 1280000 | 0 | 3256388.0033
13 |  | 0 | 0 | 0 |  | 1280000 | 0 | 3256388.0033
14 |  | 0 | 0 | 0 |  | 1280000 | 0 | 3256388.0033
15 |  | 200 | 0 | 0 |  | 1280000 | 0 | 3256388.0033
[6 empty] | 1280000 | 0 | 3256388.0033
[6 empty] | 1280000 | 0 | 3256388.0033
[6 empty] | 1280000 | 0 | 3256388.0033
[6 empty] | 1280000 | 0 | 3256388.0033
[6 empty] | 1280000 | 0 | 3256388.0033
[6 empty] | 1280000 | 0 | 3256388.0033
[6 empty] | 1280000 | 0 | 3256388.0033
[6 empty] | 1280000 | 0 | 3256388.0033
[6 empty] | 1280000 | 0 | 3256388.0033
[6 empty] | 1280000 | 0 | 3256388.0033
[6 empty] | 1280000 | 0 | 3256388.0033
[6 empty] | 1280000 | 0 | 3256388.0033
[6 empty] | 1280200 | 0 | 3256388.0033
Activity 2
[7 empty] | CC2640R2 Current [mA] | CC2640R2 Energy [pAh]
[6 empty] | Time [µs] | Avg Current [mA] | Energy [pAh]
[6 empty] | -200 | 0 | 0
[6 empty] | 0 | 0 | 0
[6 empty] | 0 | 3.1013 | 0
|  | Time [µs] | Avg Current [mA] | Energy [pAh] | Wake Up & Pre-processing | 1283.8889 | 3.1013 | 3981.6818
1 | Wake Up & Pre-processing | 1283.8889 | 3.1013 | 3981.6818 |  | 1283.8889 | 3.5755 | 3981.6818
2 | Preparation for Tx | 394.2222 | 3.5755 | 1409.5503 | Preparation for Tx | 1678.1111 | 3.5755 | 5391.2321
3 | Transmit (TX) | 84.39 | 7.3402 | 619.4395 |  | 1678.1111 | 7.3402 | 5391.2321
4 | TX to RX transition | 109.2222 | 5.2093 | 568.9737 | Transmit (TX) | 1762.5011 | 7.3402 | 6010.6716
5 | Receive (RX) | 461.3333 | 6.6891 | 3085.9048 |  | 1762.5011 | 5.2093 | 6010.6716
6 | Post-Processing | 853.4444 | 2.6242 | 2239.6279 | TX to RX transition | 1871.7233 | 5.2093 | 6579.6454
7 |  | 0 | 0 | 0 |  | 1871.7233 | 6.6891 | 6579.6454
8 |  | 0 | 0 | 0 | Receive (RX) | 2333.0567 | 6.6891 | 9665.5502
9 |  | 0 | 0 | 0 |  | 2333.0567 | 2.6242 | 9665.5502
10 |  | 0 | 0 | 0 | Post-Processing | 3186.5011 | 2.6242 | 11905.178
11 |  | 0 | 0 | 0 |  | 3186.5011 | 0 | 11905.178
12 |  | 0 | 0 | 0 |  | 3186.5011 | 0 | 11905.178
13 |  | 0 | 0 | 0 |  | 3186.5011 | 0 | 11905.178
14 |  | 0 | 0 | 0 |  | 3186.5011 | 0 | 11905.178
15 |  | 200 | 0 | 0 |  | 3186.5011 | 0 | 11905.178
[6 empty] | 3186.5011 | 0 | 11905.178
[6 empty] | 3186.5011 | 0 | 11905.178
[6 empty] | 3186.5011 | 0 | 11905.178
[6 empty] | 3186.5011 | 0 | 11905.178
[6 empty] | 3186.5011 | 0 | 11905.178
[6 empty] | 3186.5011 | 0 | 11905.178
[6 empty] | 3186.5011 | 0 | 11905.178
[6 empty] | 3186.5011 | 0 | 11905.178
[6 empty] | 3186.5011 | 0 | 11905.178
[6 empty] | 3186.5011 | 0 | 11905.178
[6 empty] | 3186.5011 | 0 | 11905.178
[6 empty] | 3186.5011 | 0 | 11905.178
[6 empty] | 3386.5011 | 0 | 11905.178
Activity 3
[7 empty] | CC2640R2 Current [mA] | CC2640R2 Energy [pAh]
[6 empty] | Time [µs] | Avg Current [mA] | Energy [pAh]
[6 empty] | -200 | 0 | 0
[6 empty] | 0 | 0 | 0
[6 empty] | 0 | 0 | 0
|  | Time [µs] | Avg Current [mA] | Energy [pAh] |  | 0 | 0 | 0
1 |  | 0 | 0 | 0 |  | 0 | 0 | 0
2 |  | 0 | 0 | 0 |  | 0 | 0 | 0
3 |  | 0 | 0 | 0 |  | 0 | 0 | 0
4 |  | 0 | 0 | 0 |  | 0 | 0 | 0
5 |  | 0 | 0 | 0 |  | 0 | 0 | 0
6 |  | 0 | 0 | 0 |  | 0 | 0 | 0
7 |  | 0 | 0 | 0 |  | 0 | 0 | 0
8 |  | 0 | 0 | 0 |  | 0 | 0 | 0
9 |  | 0 | 0 | 0 |  | 0 | 0 | 0
10 |  | 0 | 0 | 0 |  | 0 | 0 | 0
11 |  | 0 | 0 | 0 |  | 0 | 0 | 0
12 |  | 0 | 0 | 0 |  | 0 | 0 | 0
13 |  | 0 | 0 | 0 |  | 0 | 0 | 0
14 |  | 0 | 0 | 0 |  | 0 | 0 | 0
15 |  | 200 | 0 | 0 |  | 0 | 0 | 0
[6 empty] | 0 | 0 | 0
[6 empty] | 0 | 0 | 0
[6 empty] | 0 | 0 | 0
[6 empty] | 0 | 0 | 0
[6 empty] | 0 | 0 | 0
[6 empty] | 0 | 0 | 0
[6 empty] | 0 | 0 | 0
[6 empty] | 0 | 0 | 0
[6 empty] | 0 | 0 | 0
[6 empty] | 0 | 0 | 0
[6 empty] | 0 | 0 | 0
[6 empty] | 0 | 0 | 0
[6 empty] | 200 | 0 | 0

## DataSourceSelection - Central (hidden)
Get the page storing the data for each activity
Supply Voltage
|  | 0 | 3.6 | 3 | 1.8
Activity | None | 0V_None | 0V_None | 0V_None | 0V_None
| Scanning | 0V_None | 3p6V_Scanning | 3V_Scanning | 1p8V_Scanning
| Connected as Central | 0V_None | 3p6V_ConnectedCentral | 3V_ConnectedCentral | 1p8V_ConnectedCentral
| 0 | 0V_None
| 0 | 0V_None
| 0 | 0V_None
| 0 | 0V_None
| Activity 1 | Scanning
| Column for activity 1 | 5
| Row for activity 1 | 6
| Page for activity 1 | 3V_Scanning
| Activity 2 | Connected as Central
| Column for activity 2 | 5
| Row for activity 2 | 7
| Page for activity 2 | 3V_ConnectedCentral
| Activity 3 | None
| Column for activity 3 | 5
| Row for activity 3 | 5
| Page for activity 3 | 0V_None

## Guide lines to update (hidden)
A few guide lines to update the BT-POWER-CALC:
• most of the pages are hidden, you will have to "Unhide" them (right click on the pages' names) • the page Input Arguments contains the arguments available for all the drop-down lists • the data displayed on the BLE - Central and BLE - Peripheral pages comes from the pages named 0v_None, 3V_xxxx, 1p8V_xxxx, 3p6V_xxxx. In theory the name of the pages is quite explicit. • the page DataSourceSelection - Central selects the pages to be used by BLE - Central • the page DataSourceSelection - Periph selects the pages to be used by BLE - Peripheral • the graphics displayed on the pages BLE - Central and BLE - Peripheral are not directly using the data on the page. Instead, the pages DataForDisplay - Central and DataForDisplay - Peripheral are used. Those pages are required in order to have cleaner figures. • The pages DataForDisplay - Central and DataForDisplay - Peripheral take the data from the BLE - Central and BLE - Peripheral pages. The figures on the BLE - Central and BLE - Peripheral pages use the data in the pages DataForDisplay - Central and DataForDisplay - Peripheral.
To add an activity, you should do the following:
• Create a page (or probably three) named after the voltage and the activity (e.g. 3V_myNewActivity). I generally recommend to copy an existing page in order to reuse the same format. IMPORTANT: Your new activity has to be divided into 16 steps maximum. If you need more steps then more modifications will be required. • Add the name of the new activity on the Input arguments page. Column B contains the activities for peripheral devices. Column I contains the arguments for Central. • On the pages BLE - Central and BLE - Peripheral, for all the cells containing the name of the activity (those cells are blue): o select the cell o go to Data > Data Validation o a pop-up will appear and you will be able to select the Source of the data in the list. o complete this list in order to take into account the new activity name (you will have something like "='Input arguments'!$B$2:$B$10" for peripheral) • Update the pages DataSourceSelection - Central and DataSourceSelection - Peripheral. Most of the time only one of the two has to be updated. o Complete the table by referencing the name of the activity (use a reference to the Input arguments page) and the different pages containing the data. o Modify the formulas used to compute the case next to "Column for Activity 1", "Column for Activity 2" and "Column for Activity 3". You have to add one more "IF" statement in the formula in order to take into account the data you added to the table. o Verify by changing the activities selected on the pages BLE - Central and BLE - Peripheral if the data selected are correct. There are green cells on the pages DataSourceSelection - Central and DataSourceSelection - Peripheral. Those cells have to contain the right page in order to have the right data displayed. • You're done! Hide all the pages you don't want to see and have fun with your BT-POWER-CALC